## Districts
Abbreviated District Name | COM | Units/Special | R3 | Units/Special | R1 | Units/Special | RLD | Units/Special | RMD | Units/Special | RHD | Units/Special | RO | Units/Special | CC | Units/Special | CLI | Units/Special | LC | Units/Special | INN | Units/Special | Conservation District | Units/Special | Flood Hazard District | Units/Special | Design Review District | Units/Special | Scenic Ridgeline District | Units/Special
County | Windsor |  | Windsor |  | Windsor |  | Windsor |  | Windsor |  | Windsor |  | Windsor |  | Windsor |  | Windsor |  | Windsor |  | Windsor |  | Windsor |  | Windsor |  | Windsor |  | Windsor
Jurisdiction | Woodstock |  | Woodstock |  | Woodstock |  | Woodstock |  | Woodstock |  | Woodstock |  | Woodstock |  | Woodstock |  | Woodstock |  | Woodstock |  | Woodstock |  | Woodstock |  | Woodstock |  | Woodstock |  | Woodstock
Full District Name | Community |  | Residential Three Acre |  | Residential One Acre |  | Residential Low Desnity |  | Residential Medium Density |  | Residential High Density |  | Residential/Office |  | Central Commercial |  | Commercial/Light Industrial |  | Light Commercial |  | Inn |  | Conservation District |  | Flood Hazard District |  | Design Review District |  | Scenic Ridgeline District
District Mapped | Yes |  | Yes |  | Yes |  | Yes |  | Yes |  | Yes |  | Yes |  | Yes |  | Yes |  | Yes |  | Yes |  | Yes |  | Yes |  | Yes |  | Yes
Overlay District? | No |  | No |  | No |  | No |  | No |  | No |  | No |  | No |  | No |  | No |  | No |  | Yes |  | Yes |  | Yes |  | Yes
Mapped But Extinct? | No |  | No |  | No |  | No |  | No |  | No |  | No |  | No |  | No |  | No |  | No |  | No |  | No |  | No |  | No
Type of Residential District? | Nonresidential |  | Primarily residential |  | Primarily residential |  | Primarily residential |  | Primarily residential |  | Primarily residential |  | Mixed with Residential |  | Mixed with Residential |  | Mixed with Residential |  | Mixed with Residential |  | Mixed with Residential |  | Overlay not Affecting Use |  | Nonresidential |  | Overlay not Affecting Use |  | Overlay not Affecting Use
Affordable Housing District? | No |  | No |  | No |  | No |  | No |  | No |  | No |  | No |  | No |  | No |  | No |  | No |  | No |  | No |  | No
Elderly Housing District? | No |  | No |  | No |  | No |  | No |  | No |  | No |  | No |  | No |  | No |  | No |  | No |  | No |  | No |  | No
1-Family Allowed? | Prohibited |  | Allowed/Permitted (Hearing not required) |  | Allowed/Permitted (Hearing not required) |  | Allowed/Permitted (Hearing not required) |  | Allowed/Permitted (Hearing not required) |  | Allowed/Permitted (Hearing not required) |  | Allowed/Permitted (Hearing not required) |  | Allowed/Permitted (Hearing not required) |  | Allowed/Permitted (Hearing not required) |  | Allowed/Permitted (Hearing not required) |  | Allowed/Permitted (Hearing not required) |  | Public Hearing Required |  | Prohibited |  | Public Hearing Required |  | Public Hearing Required
2-Family Allowed? | Prohibited |  | Allowed/Permitted (Hearing not required) |  | Allowed/Permitted (Hearing not required) |  | Allowed/Permitted (Hearing not required) |  | Allowed/Permitted (Hearing not required) |  | Allowed/Permitted (Hearing not required) |  | Allowed/Permitted (Hearing not required) |  | Allowed/Permitted (Hearing not required) |  | Allowed/Permitted (Hearing not required) |  | Allowed/Permitted (Hearing not required) |  | Allowed/Permitted (Hearing not required) |  | Public Hearing Required |  | Prohibited |  | Public Hearing Required |  | Public Hearing Required
3-Family Allowed? | Prohibited |  | Public Hearing Required |  | Public Hearing Required |  | Public Hearing Required |  | Public Hearing Required |  | Public Hearing Required |  | Public Hearing Required |  | Public Hearing Required |  | Public Hearing Required |  | Public Hearing Required |  | Public Hearing Required |  | Public Hearing Required |  | Prohibited |  | Public Hearing Required |  | Public Hearing Required
4+-Family Allowed? | Prohibited |  | Public Hearing Required |  | Public Hearing Required |  | Public Hearing Required |  | Public Hearing Required |  | Public Hearing Required |  | Public Hearing Required |  | Public Hearing Required |  | Public Hearing Required |  | Public Hearing Required |  | Public Hearing Required |  | Public Hearing Required |  | Prohibited |  | Public Hearing Required |  | Public Hearing Required
5+-Family Allowed? | Prohibited |  | Public Hearing Required |  | Public Hearing Required |  | Public Hearing Required |  | Public Hearing Required |  | Public Hearing Required |  | Public Hearing Required |  | Public Hearing Required |  | Public Hearing Required |  | Public Hearing Required |  | Public Hearing Required |  | Public Hearing Required |  | Prohibited |  | Public Hearing Required |  | Public Hearing Required
ADUs Allowed? | Not Mentioned |  | Not Mentioned |  | Not Mentioned |  | Not Mentioned |  | Not Mentioned |  | Not Mentioned |  | Not Mentioned |  | Not Mentioned |  | Not Mentioned |  | Not Mentioned |  | Not Mentioned |  | Not Mentioned |  | Not Mentioned |  | Not Mentioned |  | Not Mentioned
Affordable Housing Allowed? | Not Mentioned |  | Not Mentioned |  | Not Mentioned |  | Not Mentioned |  | Not Mentioned |  | Not Mentioned |  | Not Mentioned |  | Not Mentioned |  | Not Mentioned |  | Not Mentioned |  | Not Mentioned |  | Not Mentioned |  | Not Mentioned |  | Not Mentioned |  | Not Mentioned
PRDs Allowed? | Prohibited |  | Public Hearing Required |  | Public Hearing Required |  | Public Hearing Required |  | Public Hearing Required |  | Public Hearing Required |  | Public Hearing Required |  | Public Hearing Required |  | Public Hearing Required |  | Public Hearing Required |  | Public Hearing Required |  | Public Hearing Required |  | Prohibited |  | Public Hearing Required |  | Public Hearing Required
Notes - Write any explanations here.
1-Family Dimensions
Minimum Lot Size (acres) |  | Acres Per Treatment | 3 | Acres Per Treatment | 1 | Acres Per Treatment | 0.46 | Acres Per Treatment | 0.18 | Acres Per Treatment | 0.125 | Acres Per Treatment | 0.125 | Acres Per Treatment | 0.125 | Acres Per Treatment | 0.23 | Acres Per Treatment | 0.23 | Acres Per Treatment | 2 | Acres Per Treatment |  | Acres Per Treatment |  | Acres Per Treatment |  | Acres Per Treatment |  | Acres Per Treatment
Front Setback (ft) |  | Feet | 80 ft on Routes 4, 12, or 106; 60 ft otherwise | Contextual | 60 | Feet | 50 ft on Routes 4, 12, and 106; 35 ft otherwise | Contextual | 35 ft on Routes 4, 12, and 106; 25 ft otherwise | Contextual | 25 | Feet | 30 | Feet | 30 | Feet | 30 | Feet | 50 | Feet | 50 | Feet |  | Feet |  | Feet |  | Feet |  | Feet
Side Setback (ft) |  | Feet | 25 | Feet | 25 | Feet | 15 | Feet | 15 | Feet | 15 | Feet | 15 | Feet |  | N/A | 15 | Feet | 15 | Feet | 25 | Feet |  | Feet |  | Feet |  | Feet |  | Feet
Rear Setback (ft) |  | Feet | 25 | Feet | 25 | Feet | 25 | Feet | 20 | Feet | 20 | Feet |  | N/A |  | N/A |  | N/A | 20 | Feet | 25 | Feet |  | Feet |  | Feet |  | Feet |  | Feet
Frontage (ft) |  | Feet | 100 feet on Routes 4, 12, and 106; 75 ft along a street; 50 ft at the end of a cul-de-sac | Contextual | 75 ft along a street; 50 ft at the end of a cul-de-sac | Contextual | 75 | Feet | 50 | Feet | 50 | Feet | 75 | Feet | 50 | Feet | 50 | Feet | 50 | Feet | 150 | Feet |  | Feet |  | Feet |  | Feet |  | Feet
Max. Lot Coverage - Buildings (%) |  | Percent |  | N/A |  | N/A |  | N/A |  | N/A |  | N/A |  | N/A |  | N/A |  | N/A |  | N/A |  | N/A |  | Percent |  | Percent |  | Percent |  | Percent
Max. Lot coverage - Buildings & Impervious Surface (%) |  | Percent |  | N/A |  | N/A |  | N/A |  | N/A |  | N/A |  | N/A |  | N/A |  | N/A |  | N/A |  | N/A |  | Percent |  | Percent |  | Percent |  | Percent
Minimum Parking Spaces |  | Spaces Per Unit | 2 | Spaces Per Unit | 2 | Spaces Per Unit | 2 | Spaces Per Unit | 2 | Spaces Per Unit | 2 | Spaces Per Unit | 2 | Spaces Per Unit | 2 | Spaces Per Unit | 2 | Spaces Per Unit | 2 | Spaces Per Unit | 2 | Spaces Per Unit |  | Spaces Per Unit |  | Spaces Per Unit |  | Spaces Per Unit |  | Spaces Per Unit
Max. Stories |  | Stories |  | N/A |  | N/A |  | N/A |  | N/A |  | N/A |  | N/A |  | N/A |  | N/A |  | N/A |  | N/A |  | Stories |  | Stories |  | Stories |  | Stories
Max. Height (ft) |  | Feet | 35 | Feet | 35 | Feet | 35 | Feet | 35 | Feet | 35 | Feet | 35 | Feet | 35 | Feet | 35 | Feet | 35 | Feet | 35 | Feet |  | Feet |  | Feet |  | Feet |  | Feet
Floor to Area Ratio |  | Ratio |  | N/A |  | N/A |  | N/A |  | N/A |  | N/A |  | N/A |  | N/A |  | N/A |  | N/A |  | N/A |  | Ratio |  | Ratio |  | Ratio |  | Ratio
Minimum Unit Size (sq. ft.) |  | Square Feet |  | N/A |  | N/A |  | N/A |  | N/A |  | N/A |  | N/A |  | N/A |  | N/A |  | N/A |  | N/A |  | Square Feet |  | Square Feet |  | Square Feet |  | Square Feet
2-Family Dimensions
Affordable Housing Only |  |  | No |  | No |  | No |  | No |  | No |  | No |  | No |  | No |  | No |  | No
Elderly Housing Only |  |  | No |  | No |  | No |  | No |  | No |  | No |  | No |  | No |  | No |  | No
Minimum Lot Size (acres) |  | Acres Per Treatment | 3 | Acres Per Treatment | 1 | Acres Per Treatment | 0.46 | Acres Per Treatment | 0.18 | Acres Per Treatment | 0.125 | Acres Per Treatment | 0.125 | Acres Per Treatment | 0.125 | Acres Per Treatment | 0.23 | Acres Per Treatment | 0.23 | Acres Per Treatment | 2 | Acres Per Treatment |  | Acres Per Treatment |  | Acres Per Treatment |  | Acres Per Treatment |  | Acres Per Treatment
Maximum Density (units/acre) |  | Units Per Acre |  | N/A |  | N/A |  | N/A |  | N/A |  | N/A |  | N/A |  | N/A | 8 | Units Per Acre | 8 | Units Per Acre |  | N/A |  | Units Per Acre |  | Units Per Acre |  | Units Per Acre |  | Units Per Acre
Front Setback (ft) |  | Feet | 80 ft on Routes 4, 12, or 106; 60 ft otherwise | Contextual | 60 | Feet | 50 ft on Routes 4, 12, and 106; 35 ft otherwise | Contextual | 35 ft on Routes 4, 12, and 106; 25 ft otherwise | Contextual | 25 | Feet | 30 | Feet | 30 | Feet | 30 | Feet | 50 | Feet | 50 | Feet |  | Feet |  | Feet |  | Feet |  | Feet
Side Setback (ft) |  | Feet | 25 | Feet | 25 | Feet | 15 | Feet | 15 | Feet | 15 | Feet | 15 | Feet |  | N/A | 15 | Feet | 15 | Feet | 25 | Feet |  | Feet |  | Feet |  | Feet |  | Feet
Rear Setback (ft) |  | Feet | 25 | Feet | 25 | Feet | 25 | Feet | 20 | Feet | 20 | Feet |  | Feet |  | N/A |  | N/A | 20 | Feet | 25 | Feet |  | Feet |  | Feet |  | Feet |  | Feet
Frontage (ft) |  | Feet | 100 feet on Routes 4, 12, and 106; 75 ft along a street; 50 ft at the end of a cul-de-sac | Contextual | 75 ft along a street; 50 ft at the end of a cul-de-sac | Feet | 75 | Feet | 50 | Feet | 50 | Feet | 75 | Feet | 50 | Feet | 50 | Feet | 50 | Feet | 150 | Feet |  | Feet |  | Feet |  | Feet |  | Feet
Max. Lot Coverage - Buildings (%) |  | Percent |  | N/A |  | N/A |  | N/A |  | N/A |  | N/A |  | N/A |  | N/A |  | N/A |  | N/A |  | N/A |  | Percent |  | Percent |  | Percent |  | Percent
Max. Lot coverage - Buildings & Impervious Surface (%) |  | Percent |  | N/A |  | N/A |  | N/A |  | N/A |  | N/A |  | N/A |  | N/A |  | N/A |  | N/A |  | N/A |  | Percent |  | Percent |  | Percent |  | Percent
Minimum Parking Spaces per Studio or 1BR |  | Spaces Per Unit | 2 | Spaces Per Unit | 2 | Spaces Per Unit | 2 | Spaces Per Unit | 2 | Spaces Per Unit | 2 | Spaces Per Unit | 2 | Spaces Per Unit | 2 | Spaces Per Unit | 2 | Spaces Per Unit | 2 | Spaces Per Unit | 2 | Spaces Per Unit |  | Spaces Per Unit |  | Spaces Per Unit |  | Spaces Per Unit |  | Spaces Per Unit
Minimum Parking Spaces per 2+ BR |  | Spaces Per Unit | 2 | Spaces Per Unit | 2 | Spaces Per Unit | 2 | Spaces Per Unit | 2 | Spaces Per Unit | 2 | Spaces Per Unit | 2 | Spaces Per Unit | 2 | Spaces Per Unit | 2 | Spaces Per Unit | 2 | Spaces Per Unit | 2 | Spaces Per Unit |  | Spaces Per Unit |  | Spaces Per Unit |  | Spaces Per Unit |  | Spaces Per Unit
Max. Stories |  | Stories |  | N/A |  | N/A |  | N/A |  | N/A |  | N/A |  | N/A |  | N/A | 35 | Feet | 35 | Feet |  | N/A |  | Stories |  | Stories |  | Stories |  | Stories
Max. Height (ft) |  | Feet | 35 | Feet | 35 | Feet | 35 | Feet | 35 | Feet | 35 | Feet | 35 | Feet | 35 | Feet |  | N/A |  | N/A | 35 | Feet |  | Feet |  | Feet |  | Feet |  | Feet
Floor to Area Ratio |  | Ratio |  | N/A |  | N/A |  | N/A |  | N/A |  | N/A |  | N/A |  | N/A |  | N/A |  | N/A |  | N/A |  | Ratio |  | Ratio |  | Ratio |  | Ratio
Minimum Unit Size (sq. ft.) |  | Square Feet |  | N/A |  | N/A |  | N/A |  | N/A |  | N/A |  | N/A |  | N/A |  | N/A |  | N/A |  | N/A |  | Square Feet |  | Square Feet |  | Square Feet |  | Square Feet
3-Family Dimensions
Affordable Housing Only |  |  | No |  | No |  | No |  | No |  | No |  | No |  | No |  | No |  | No |  | No
Elderly Housing Only |  |  | No |  | No |  | No |  | No |  | No |  | No |  | No |  | No |  | No |  | No
Minimum Lot Size (acres) |  | Acres Per Treatment | 3 | Acres Per Treatment | 1 | Acres Per Treatment | 0.92 | Acres Per Treatment | 0.37 | Acres Per Treatment | 0.25 | Acres Per Treatment | 0.125 | Acres Per Treatment | 0.125 | Acres Per Treatment | 0.23 | Acres Per Treatment | 0.23 | Acres Per Treatment | 2 | Acres Per Treatment |  | Acres Per Treatment |  | Acres Per Treatment |  | Acres Per Treatment |  | Acres Per Treatment
Maximum Density (units/acre) |  | Units Per Acre |  |  |  | N/A |  | N/A |  | N/A |  | N/A |  | N/A |  | N/A | 8 | Units Per Acre | 8 | Units Per Acre |  | N/A |  | Units Per Acre |  | Units Per Acre |  | Units Per Acre |  | Units Per Acre
Front Setback (ft) |  | Feet | 80 ft on Routes 4, 12, or 106; 60 ft otherwise | Contextual | 60 | Feet | 50 ft on Routes 4, 12, and 106; 35 ft otherwise | Contextual | 35 ft on Routes 4, 12, and 106; 25 ft otherwise | Contextual | 25 | Feet | 30 | Feet | 30 | Feet | 30 | Feet | 50 | Feet | 50 | Feet |  | Feet |  | Feet |  | Feet |  | Feet
Side Setback (ft) |  | Feet | 25 | Feet | 25 | Feet | 15 | Feet | 15 | Feet | 15 | Feet | 15 | Feet |  | N/A | 15 | Feet | 15 | Feet | 25 | Feet |  | Feet |  | Feet |  | Feet |  | Feet
Rear Setback (ft) |  | Feet | 25 | Feet | 25 | Feet | 25 | Feet | 20 | Feet | 20 | Feet |  | Feet |  | N/A |  | N/A | 20 | Feet | 25 | Feet |  | Feet |  | Feet |  | Feet |  | Feet
Frontage (ft) |  | Feet | 100 feet on Routes 4, 12, and 106; 75 ft along a street; 50 ft at the end of a cul-de-sac | Contextual | 75 ft along a street; 50 ft at the end of a cul-de-sac | Feet | 75 | Feet | 50 | Feet | 50 | Feet | 75 | Feet | 50 | Feet | 50 | Feet | 50 | Feet | 150 | Feet |  | Feet |  | Feet |  | Feet |  | Feet
Max. Lot Coverage - Buildings (%) |  | Percent |  | N/A |  | N/A |  | N/A |  | N/A |  | N/A |  | N/A |  | N/A |  | N/A |  | N/A |  | N/A |  | Percent |  | Percent |  | Percent |  | Percent
Max. Lot coverage - Buildings & Impervious Surface (%) |  | Percent |  | N/A |  | N/A |  | N/A |  | N/A |  | N/A |  | N/A |  | N/A |  | N/A |  | N/A |  | N/A |  | Percent |  | Percent |  | Percent |  | Percent
Minimum Parking Spaces per Studio or 1BR |  | Spaces Per Unit | 2 | Spaces Per Unit | 2 | Spaces Per Unit | 2 | Spaces Per Unit | 2 | Spaces Per Unit | 2 | Spaces Per Unit | 2 | Spaces Per Unit | 2 | Spaces Per Unit | 2 | Spaces Per Unit | 2 | Spaces Per Unit | 2 | Spaces Per Unit |  | Spaces Per Unit |  | Spaces Per Unit |  | Spaces Per Unit |  | Spaces Per Unit
Minimum Parking Spaces per 2+ BR |  | Spaces Per Unit | 2 | Spaces Per Unit | 2 | Spaces Per Unit | 2 | Spaces Per Unit | 2 | Spaces Per Unit | 2 | Spaces Per Unit | 2 | Spaces Per Unit | 2 | Spaces Per Unit | 2 | Spaces Per Unit | 2 | Spaces Per Unit | 2 | Spaces Per Unit |  | Spaces Per Unit |  | Spaces Per Unit |  | Spaces Per Unit |  | Spaces Per Unit
Connection to Sewer and/or Water Required |  |  | No |  | No |  | No |  | No |  | No |  | No |  | No |  | No |  | No |  | No
Connection or Proximity to Public Transit Required |  |  | No |  | No |  | No |  | No |  | No |  | No |  | No |  | No |  | No |  | No
Max. Stories |  | Stories |  | N/A |  | N/A |  | N/A |  | N/A |  | N/A |  | N/A |  | N/A |  | N/A |  | N/A |  | N/A |  | Stories |  | Stories |  | Stories |  | Stories
Max. Height (ft) |  | Feet | 35 | Feet | 35 | Feet | 35 | Feet | 35 | Feet | 35 | Feet | 35 | Feet | 35 | Feet | 35 | Feet | 35 | Feet | 35 | Feet |  | Feet |  | Feet |  | Feet |  | Feet
Floor to Area Ratio |  | Ratio |  | N/A |  | N/A |  | N/A |  | N/A |  | N/A |  | N/A |  | N/A |  | N/A |  | N/A |  | N/A |  | Ratio |  | Ratio |  | Ratio |  | Ratio
Minimum Unit Size (sq. ft.) |  | Square Feet |  | N/A |  | N/A |  | N/A |  | N/A |  | N/A |  | N/A |  | N/A |  | N/A |  | N/A |  | N/A |  | Square Feet |  | Square Feet |  | Square Feet |  | Square Feet
Max. Bedrooms |  | Bedrooms Per Unit |  | N/A |  | N/A |  | N/A |  | N/A |  | N/A |  | N/A |  | N/A |  | N/A |  | N/A |  | N/A |  | Bedrooms Per Unit |  | Bedrooms Per Unit |  | Bedrooms Per Unit |  | Bedrooms Per Unit
4+-Family Dimensions |  | Units/Special |  | Units/Special |  | Units/Special |  | Units/Special |  | Units/Special |  | Units/Special |  | Units/Special |  | Units/Special |  | Units/Special |  | Units/Special |  | Units/Special |  | Units/Special |  | Units/Special |  | Units/Special |  | Units/Special
Affordable Housing Only |  |  | No |  | No |  | No |  | No |  | No |  | No |  | No |  | No |  | No |  | No
Elderly Housing Only |  |  | No |  | No |  | No |  | No |  | No |  | No |  | No |  | No |  | No |  | No
Minimum Lot Size (acres) |  | Acres Per Treatment | 3 | Acres Per Treatment | 1 | Acres Per Treatment | 0.92 | Acres Per Treatment | 0.37 | Acres Per Treatment | 0.25 | Acres Per Treatment | 0.125 | Acres Per Treatment | 0.125 | Acres Per Treatment | 0.23 | Acres Per Treatment | 0.23 | Acres Per Treatment | 2 | Acres Per Treatment |  | Acres Per Treatment |  | Acres Per Treatment |  | Acres Per Treatment |  | Acres Per Treatment
Maximum Density (units/acre) |  | Units Per Acre |  | N/A |  | N/A |  | N/A |  | N/A |  | N/A |  | N/A |  | N/A | 8 | Units Per Acre | 8 | Units Per Acre |  | N/A |  | Units Per Acre |  | Units Per Acre |  | Units Per Acre |  | Units Per Acre
Front Setback (ft) |  | Feet | 80 ft on Routes 4, 12, or 106; 60 ft otherwise | Contextual | 60 | Feet | 50 ft on Routes 4, 12, and 106; 35 ft otherwise | Contextual | 35 ft on Routes 4, 12, and 106; 25 ft otherwise | Contextual | 25 | Feet | 30 | Feet | 30 | Feet | 30 | Feet | 50 | Feet | 50 | Feet |  | Feet |  | Feet |  | Feet |  | Feet
Side Setback (ft) |  | Feet | 25 | Feet | 25 | Feet | 15 | Feet | 15 | Feet | 15 | Feet | 15 | Feet |  | N/A | 15 | Feet | 15 | Feet | 25 | Feet |  | Feet |  | Feet |  | Feet |  | Feet
Rear Setback (ft) |  | Feet | 25 | Feet | 25 | Feet | 25 | Feet | 20 | Feet | 20 | Feet |  | Feet |  | N/A |  | N/A | 20 | Feet | 25 | Feet |  | Feet |  | Feet |  | Feet |  | Feet
Frontage (ft) |  | Feet | 100 feet on Routes 4, 12, and 106; 75 ft along a street; 50 ft at the end of a cul-de-sac | Contextual | 75 ft along a street; 50 ft at the end of a cul-de-sac | Feet | 75 | Feet | 50 | Feet | 50 | Feet | 75 | Feet | 50 | Feet | 50 | Feet | 50 | Feet | 150 | Feet |  | Feet |  | Feet |  | Feet |  | Feet
Max. Lot Coverage - Buildings (%) |  | Percent |  | N/A |  | N/A |  | N/A |  | N/A |  | N/A |  | N/A |  | N/A |  | N/A |  | N/A |  | N/A |  | Percent |  | Percent |  | Percent |  | Percent
Max. Lot coverage - Buildings & Impervious Surface (%) |  | Percent |  | N/A |  | N/A |  | N/A |  | N/A |  | N/A |  | N/A |  | N/A |  | N/A |  | N/A |  | N/A |  | Percent |  | Percent |  | Percent |  | Percent
Minimum Parking Spaces per Studio or 1BR |  | Spaces Per Unit | 2 | Spaces Per Unit | 2 | Spaces Per Unit | 2 | Spaces Per Unit | 2 | Spaces Per Unit | 2 | Spaces Per Unit | 2 | Spaces Per Unit | 2 | Spaces Per Unit | 2 | Spaces Per Unit | 2 | Spaces Per Unit | 2 | Spaces Per Unit |  | Spaces Per Unit |  | Spaces Per Unit |  | Spaces Per Unit |  | Spaces Per Unit
Minimum Parking Spaces per 2+ BR |  | Spaces Per Unit | 2 | Spaces Per Unit | 2 | Spaces Per Unit | 2 | Spaces Per Unit | 2 | Spaces Per Unit | 2 | Spaces Per Unit | 2 | Spaces Per Unit | 2 | Spaces Per Unit | 2 | Spaces Per Unit | 2 | Spaces Per Unit | 2 | Spaces Per Unit |  | Spaces Per Unit |  | Spaces Per Unit |  | Spaces Per Unit |  | Spaces Per Unit
Connection to Sewer and/or Water Required |  |  | No |  | No |  | No |  | No |  | No |  | No |  | No |  | No |  | No |  | No
Connection or Proximity to Public Transit Required |  |  | No |  | No |  | No |  | No |  | No |  | No |  | No |  | No |  | No |  | No
Max. Stories |  | Stories |  | N/A |  | N/A |  | N/A |  | N/A |  | N/A |  | N/A |  | N/A |  | N/A |  | N/A |  | N/A |  | Stories |  | Stories |  | Stories |  | Stories
Max. Height (ft) |  | Feet | 35 | Feet | 35 | Feet | 35 | Feet | 35 | Feet | 35 | Feet | 35 | Feet | 35 | Feet | 35 | Feet | 35 | Feet | 35 | Feet |  | Feet |  | Feet |  | Feet |  | Feet
Floor to Area Ratio |  | Ratio |  | N/A |  | N/A |  | N/A |  | N/A |  | N/A |  | N/A |  | N/A |  | N/A |  | N/A |  | N/A |  | Ratio |  | Ratio |  | Ratio |  | Ratio
Minimum Unit Size (sq. ft.) |  | Square Feet |  | N/A |  | N/A |  | N/A |  | N/A |  | N/A |  | N/A |  | N/A |  | N/A |  | N/A |  | N/A |  | Square Feet |  | Square Feet |  | Square Feet |  | Square Feet
Max. Bedrooms |  | Bedrooms Per Unit |  | N/A |  | N/A |  | N/A |  | N/A |  | N/A |  | N/A |  | N/A |  | N/A |  | N/A |  | N/A |  | Bedrooms Per Unit |  | Bedrooms Per Unit |  | Bedrooms Per Unit |  | Bedrooms Per Unit
Max. Units Per Building |  | Units Per Building |  | N/A |  | N/A |  | N/A |  | N/A |  | N/A |  | N/A |  | N/A |  | N/A |  | N/A |  | N/A |  | Units Per Building |  | Units Per Building |  | Units Per Building |  | Units Per Building
5+-Family Dimensions |  | Units/Special |  | Units/Special |  | Units/Special |  | Units/Special |  | Units/Special |  | Units/Special |  | Units/Special |  | Units/Special |  | Units/Special |  | Units/Special |  | Units/Special |  | Units/Special |  | Units/Special |  | Units/Special |  | Units/Special
Affordable Housing Only |  |  | No |  | No |  | No |  | No |  | No |  | No |  | No |  | No |  | No |  | No
Elderly Housing Only |  |  | No |  | No |  | No |  | No |  | No |  | No |  | No |  | No |  | No |  | No
Minimum Lot Size (acres) |  | Acres Per Treatment | 3 | Acres Per Treatment | 1 | Acres Per Treatment | 0.92 | Acres Per Treatment | 0.37 | Acres Per Treatment | 0.25 | Acres Per Treatment | 0.125 | Acres Per Treatment | 0.125 | Acres Per Treatment | 0.23 | Acres Per Treatment | 0.23 | Acres Per Treatment | 2 | Acres Per Treatment |  | Acres Per Treatment |  | Acres Per Treatment |  | Acres Per Treatment |  | Acres Per Treatment
Maximum Density (units/acre) |  | Units Per Acre |  | N/A |  | N/A |  | N/A |  | N/A |  | N/A |  | N/A |  | N/A | 8 | Units Per Acre | 8 | Units Per Acre |  | N/A |  | Units Per Acre |  | Units Per Acre |  | Units Per Acre |  | Units Per Acre
Front Setback (ft) |  | Feet | 80 ft on Routes 4, 12, or 106; 60 ft otherwise | Contextual | 60 | Feet | 50 ft on Routes 4, 12, and 106; 35 ft otherwise | Contextual | 35 ft on Routes 4, 12, and 106; 25 ft otherwise | Contextual | 25 | Feet | 30 | Feet | 30 | Feet | 30 | Feet | 50 | Feet | 50 | Feet |  | Feet |  | Feet |  | Feet |  | Feet
Side Setback (ft) |  | Feet | 25 | Feet | 25 | Feet | 15 | Feet | 15 | Feet | 15 | Feet | 15 | Feet |  | N/A | 15 | Feet | 15 | Feet | 25 | Feet |  | Feet |  | Feet |  | Feet |  | Feet
Rear Setback (ft) |  | Feet | 25 | Feet | 25 | Feet | 25 | Feet | 20 | Feet | 20 | Feet |  | Feet |  | N/A |  | N/A | 20 | Feet | 25 | Feet |  | Feet |  | Feet |  | Feet |  | Feet
Frontage (ft) |  | Feet | 100 feet on Routes 4, 12, and 106; 75 ft along a street; 50 ft at the end of a cul-de-sac | Contextual | 75 ft along a street; 50 ft at the end of a cul-de-sac | Feet | 75 | Feet | 50 | Feet | 50 | Feet | 75 | Feet | 50 | Feet | 50 | Feet | 50 | Feet | 150 | Feet |  | Feet |  | Feet |  | Feet |  | Feet
Max. Lot Coverage - Buildings (%) |  | Percent |  | N/A |  | N/A |  | N/A |  | N/A |  | N/A |  | N/A |  | N/A |  | N/A |  | N/A |  | N/A |  | Percent |  | Percent |  | Percent |  | Percent
Max. Lot coverage - Buildings & Impervious Surface (%) |  | Percent |  | N/A |  | N/A |  | N/A |  | N/A |  | N/A |  | N/A |  | N/A |  | N/A |  | N/A |  | N/A |  | Percent |  | Percent |  | Percent |  | Percent
Minimum Parking Spaces per Studio or 1BR |  | Spaces Per Unit | 2 | Spaces Per Unit | 2 | Spaces Per Unit | 2 | Spaces Per Unit | 2 | Spaces Per Unit | 2 | Spaces Per Unit | 2 | Spaces Per Unit | 2 | Spaces Per Unit | 2 | Spaces Per Unit | 2 | Spaces Per Unit | 2 | Spaces Per Unit |  | Spaces Per Unit |  | Spaces Per Unit |  | Spaces Per Unit |  | Spaces Per Unit
Minimum Parking Spaces per 2+ BR |  | Spaces Per Unit | 2 | Spaces Per Unit | 2 | Spaces Per Unit | 2 | Spaces Per Unit | 2 | Spaces Per Unit | 2 | Spaces Per Unit | 2 | Spaces Per Unit | 2 | Spaces Per Unit | 2 | Spaces Per Unit | 2 | Spaces Per Unit | 2 | Spaces Per Unit |  | Spaces Per Unit |  | Spaces Per Unit |  | Spaces Per Unit |  | Spaces Per Unit
Connection to Sewer and/or Water Required |  |  | No |  | No |  | No |  | No |  | No |  | No |  | No |  | No |  | No |  | No
Connection or Proximity to Public Transit Required |  |  | No |  | No |  | No |  | No |  | No |  | No |  | No |  | No |  | No |  | No
Max. Stories |  | Stories |  | N/A |  | N/A |  | N/A |  | N/A |  | N/A |  | N/A |  | N/A |  | N/A |  | N/A |  | N/A |  | Stories |  | Stories |  | Stories |  | Stories
Max. Height (ft) |  | Feet | 35 | Feet | 35 | Feet | 35 | Feet | 35 | Feet | 35 | Feet | 35 | Feet | 35 | Feet | 35 | Feet | 35 | Feet | 35 | Feet |  | Feet |  | Feet |  | Feet |  | Feet
Floor to Area Ratio |  | Ratio |  | N/A |  | N/A |  | N/A |  | N/A |  | N/A |  | N/A |  | N/A |  | N/A |  | N/A |  | N/A |  | Ratio |  | Ratio |  | Ratio |  | Ratio
Minimum Unit Size (sq. ft.) |  | Square Feet |  | N/A |  | N/A |  | N/A |  | N/A |  | N/A |  | N/A |  | N/A |  | N/A |  | N/A |  | N/A |  | Square Feet |  | Square Feet |  | Square Feet |  | Square Feet
Max. Bedrooms |  | Bedrooms Per Unit |  | N/A |  | N/A |  | N/A |  | N/A |  | N/A |  | N/A |  | N/A |  | N/A |  | N/A |  | N/A |  | Bedrooms Per Unit |  | Bedrooms Per Unit |  | Bedrooms Per Unit |  | Bedrooms Per Unit
Max. Units Per Building |  | Units Per Building |  | N/A |  | N/A |  | N/A |  | N/A |  | N/A |  | N/A |  | N/A |  | N/A |  | N/A |  | N/A |  | Units Per Building |  | Units Per Building |  | Units Per Building |  | Units Per Building
Affordable Housing Specifications |  | Units/Special |  | Units/Special |  | Units/Special |  | Units/Special |  | Units/Special |  | Units/Special |  | Units/Special |  | Units/Special |  | Units/Special |  | Units/Special |  | Units/Special |  | Units/Special |  | Units/Special |  | Units/Special |  | Units/Special
Definition
Elderly Housing Only
Minimum Lot Size (acres) |  | Acres Per Treatment |  | Acres Per Treatment |  | Acres Per Treatment |  | Acres Per Treatment |  | Acres Per Treatment |  | Acres Per Treatment |  | Acres Per Treatment |  | Acres Per Treatment |  | Acres Per Treatment |  | Acres Per Treatment |  | Acres Per Treatment |  | Acres Per Treatment |  | Acres Per Treatment |  | Acres Per Treatment |  | Acres Per Treatment
Maximum Density (units/acre) |  | Units Per Acre |  | Units Per Acre |  | Units Per Acre |  | Units Per Acre |  | Units Per Acre |  | Units Per Acre |  | Units Per Acre |  | Units Per Acre |  | Units Per Acre |  | Units Per Acre |  | Units Per Acre |  | Units Per Acre |  | Units Per Acre |  | Units Per Acre |  | Units Per Acre
Minimum Parking Spaces per Studio or 1BR |  | Spaces Per Unit |  | Spaces Per Unit |  | Spaces Per Unit |  | Spaces Per Unit |  | Spaces Per Unit |  | Spaces Per Unit |  | Spaces Per Unit |  | Spaces Per Unit |  | Spaces Per Unit |  | Spaces Per Unit |  | Spaces Per Unit |  | Spaces Per Unit |  | Spaces Per Unit |  | Spaces Per Unit |  | Spaces Per Unit
Minimum Parking Spaces per 2+ BR |  | Spaces Per Unit |  | Spaces Per Unit |  | Spaces Per Unit |  | Spaces Per Unit |  | Spaces Per Unit |  | Spaces Per Unit |  | Spaces Per Unit |  | Spaces Per Unit |  | Spaces Per Unit |  | Spaces Per Unit |  | Spaces Per Unit |  | Spaces Per Unit |  | Spaces Per Unit |  | Spaces Per Unit |  | Spaces Per Unit
Minimum Unit Size (sq. ft.) |  | Square Feet |  | Square Feet |  | Square Feet |  | Square Feet |  | Square Feet |  | Square Feet |  | Square Feet |  | Square Feet |  | Square Feet |  | Square Feet |  | Square Feet |  | Square Feet |  | Square Feet |  | Square Feet |  | Square Feet
Max. Bedrooms |  | Bedrooms Per Unit |  | Bedrooms Per Unit |  | Bedrooms Per Unit |  | Bedrooms Per Unit |  | Bedrooms Per Unit |  | Bedrooms Per Unit |  | Bedrooms Per Unit |  | Bedrooms Per Unit |  | Bedrooms Per Unit |  | Bedrooms Per Unit |  | Bedrooms Per Unit |  | Bedrooms Per Unit |  | Bedrooms Per Unit |  | Bedrooms Per Unit |  | Bedrooms Per Unit
Max. Units Per Building |  | Units Per Building |  | Units Per Building |  | Units Per Building |  | Units Per Building |  | Units Per Building |  | Units Per Building |  | Units Per Building |  | Units Per Building |  | Units Per Building |  | Units Per Building |  | Units Per Building |  | Units Per Building |  | Units Per Building |  | Units Per Building |  | Units Per Building
Accessory Dwelling Unit (ADU) Specifications |  | Units/Special |  | Units/Special |  | Units/Special |  | Units/Special |  | Units/Special |  | Units/Special |  | Units/Special |  | Units/Special |  | Units/Special |  | Units/Special |  | Units/Special |  | Units/Special |  | Units/Special |  | Units/Special |  | Units/Special
Employee or Family Occupancy Required
Renter Occupancy Required
Owner Occupancy Required
Elderly Housing Only
Minimum Lot Size (acres) |  | Acres Per Treatment |  | Acres Per Treatment |  | Acres Per Treatment |  | Acres Per Treatment |  | Acres Per Treatment |  | Acres Per Treatment |  | Acres Per Treatment |  | Acres Per Treatment |  | Acres Per Treatment |  | Acres Per Treatment |  | Acres Per Treatment |  | Acres Per Treatment |  | Acres Per Treatment |  | Acres Per Treatment |  | Acres Per Treatment
Minimum Parking Spaces |  | Spaces Per Unit |  | Spaces Per Unit |  | Spaces Per Unit |  | Spaces Per Unit |  | Spaces Per Unit |  | Spaces Per Unit |  | Spaces Per Unit |  | Spaces Per Unit |  | Spaces Per Unit |  | Spaces Per Unit |  | Spaces Per Unit |  | Spaces Per Unit |  | Spaces Per Unit |  | Spaces Per Unit |  | Spaces Per Unit
Restricted to Only Primary Structure
Max. ADU Size (%) |  | Percent |  | Percent |  | Percent |  | Percent |  | Percent |  | Percent |  | Percent |  | Percent |  | Percent |  | Percent |  | Percent |  | Percent |  | Percent |  | Percent |  | Percent
Max. ADU Size (sq. ft.) |  | Square Feet |  | Square Feet |  | Square Feet |  | Square Feet |  | Square Feet |  | Square Feet |  | Square Feet |  | Square Feet |  | Square Feet |  | Square Feet |  | Square Feet |  | Square Feet |  | Square Feet |  | Square Feet |  | Square Feet
Max. Bedrooms |  | Bedrooms Per Unit |  | Bedrooms Per Unit |  | Bedrooms Per Unit |  | Bedrooms Per Unit |  | Bedrooms Per Unit |  | Bedrooms Per Unit |  | Bedrooms Per Unit |  | Bedrooms Per Unit |  | Bedrooms Per Unit |  | Bedrooms Per Unit |  | Bedrooms Per Unit |  | Bedrooms Per Unit |  | Bedrooms Per Unit |  | Bedrooms Per Unit |  | Bedrooms Per Unit
PRD Specifications |  | Units/Special |  | Units/Special |  | Units/Special |  | Units/Special |  | Units/Special |  | Units/Special |  | Units/Special |  | Units/Special |  | Units/Special |  | Units/Special |  | Units/Special |  | Units/Special |  | Units/Special |  | Units/Special |  | Units/Special
Mobile or Manufactured Home Park
Minimum Lot Size (acres) |  | Acres Per Treatment |  | Acres Per Treatment |  | Acres Per Treatment |  | Acres Per Treatment |  | Acres Per Treatment |  | Acres Per Treatment |  | Acres Per Treatment |  | Acres Per Treatment |  | Acres Per Treatment |  | Acres Per Treatment |  | Acres Per Treatment |  | Acres Per Treatment |  | Acres Per Treatment |  | Acres Per Treatment |  | Acres Per Treatment
Maximum Density (units/acre) |  | Units Per Acre |  | Units Per Acre |  | Units Per Acre |  | Units Per Acre |  | Units Per Acre |  | Units Per Acre |  | Units Per Acre |  | Units Per Acre |  | Units Per Acre |  | Units Per Acre |  | Units Per Acre |  | Units Per Acre |  | Units Per Acre |  | Units Per Acre |  | Units Per Acre
Max. Units
PUD Questions |  | Units/Special |  | Units/Special |  | Units/Special |  | Units/Special |  | Units/Special |  | Units/Special |  | Units/Special |  | Units/Special |  | Units/Special |  | Units/Special |  | Units/Special |  | Units/Special |  | Units/Special |  | Units/Special |  | Units/Special
PUD required with Subdivision | No |  | No |  | No |  | No |  | No |  | No |  | No |  | No |  | No |  | No |  | No |  | No |  |  |  | No |  | No
PUD Threshold #
PUD Allowed | Yes |  | Yes |  | Yes |  | Yes |  | Yes |  | Yes |  | Yes |  | Yes |  | Yes |  | Yes |  | Yes |  | Yes |  | No |  | Yes |  | Yes
PUD requiring land conservation | Yes |  | Yes |  | Yes |  | Yes |  | Yes |  | Yes |  | Yes |  | Yes |  | Yes |  | Yes |  | Yes |  | Yes |  |  |  | Yes |  | Yes
Miscellaneous |  | Units/Special |  | Units/Special |  | Units/Special |  | Units/Special |  | Units/Special |  | Units/Special |  | Units/Special |  | Units/Special |  | Units/Special |  | Units/Special |  | Units/Special |  | Units/Special |  | Units/Special |  | Units/Special |  | Units/Special
Base residential density (units/acre) |  | Units Per Acre |  | Units Per Acre |  | Units Per Acre |  | Units Per Acre |  | Units Per Acre |  | Units Per Acre |  | Units Per Acre |  | Units Per Acre | 8 | Units Per Acre | 8 | Units Per Acre |  | Units Per Acre |  | Units Per Acre |  | Units Per Acre |  | Units Per Acre |  | Units Per Acre

## Jurisdiction
Jurisdiction Name | Woodstock
County | Windsor
Does This Jurisdiction Have Zoning? | Yes
Does this jurisdiction follow a county (or county equivalent) zoning code? | No
Government Type | General-Purpose-Municipal
Parent Jurisdiction | Woodstock
Pages in Zoning Code | 52
Link to Zoning Code | https://townofwoodstock.org/wp-content/uploads/2021/08/Village-Zoning-Regulations-searchable.pdf
Link to Zoning Map | https://townofwoodstock.org/wp-content/uploads/2013/10/Amended-Village-Zoning-District-Map.pdf
Your Name | Tin Skoric
Notes
Districts | COM | RLD | RHD | CC | LC | INN | Conservation District | Flood Hazard District | Design Review District | Scenic Ridgeline District
Effective Date Zoning Text | 2014-04-08
Effective Date Zoning Map | 2014-04-08

## Sheet2
Yes | Prohibited |  |  | Primarily residential
No | Public Hearing Required |  |  | Mixed with Residential
| Allowed/Permitted (Hearing not required) |  |  | Nonresidential
| Overlay |  |  | Overlay not Affecting Use
Not Mentioned
| N/A | N/A | N/A | N/A | N/A | N/A | N/A | N/A | N/A | N/A
| Acres Per Treatment | Feet | Percent | Spaces Per Unit | Stories | Ratio | Square Feet | Units Per Acre | Bedrooms Per Unit | Units Per Building
| Alternative | Alternative | Alternative | Alternative | Alternative | Alternative | Alternative | Alternative | Alternative | Alternative
| Contextual | Contextual | Contextual | Contextual | Contextual | Contextual | Contextual | Contextual | Contextual | Contextual
General-Purpose-Municipal
General-Purpose-Township