## Districts
Abbreviated District Name | MDR | Units/Special | LD | Units/Special | RL | Units/Special | C1 | Units/Special | C2 | Units/Special | I | Units/Special | S | Units/Special
County | Caledonia |  | Caledonia |  | Caledonia |  | Caledonia |  | Caledonia |  | Caledonia |  | Caledonia
Jurisdiction | Ryegate |  | Ryegate |  | Ryegate | q | Ryegate |  | Ryegate |  | Ryegate |  | Ryegate
Full District Name | Medium Density Residential |  | Low Density |  | Rural Land |  | Commercial One |  | Commercial Two |  | Industrial |  | Shoreland
District Mapped | Yes |  | Yes |  | Yes |  | Yes |  | Yes |  | No |  | Yes
Overlay District? | No |  | No |  | No |  | No |  | No |  | No |  | No
Mapped But Extinct? | No |  | No |  | No |  | No |  | No |  | No |  | No
Type of Residential District? | Mixed with Residential |  | Primarily residential |  | Mixed with Residential |  | Mixed with Residential |  | Mixed with Residential |  | Mixed with Residential |  | Mixed with Residential
Affordable Housing District? | No |  | No |  | No |  | No |  | No |  | No |  | No
Elderly Housing District? | No |  | No |  | No |  | No |  | No |  | No |  | No
1-Family Allowed? | Allowed/Permitted (Hearing not required) |  | Allowed/Permitted (Hearing not required) |  | Allowed/Permitted (Hearing not required) |  | Public Hearing Required |  | Allowed/Permitted (Hearing not required) |  | Allowed/Permitted (Hearing not required) |  | Public Hearing Required
2-Family Allowed? | Allowed/Permitted (Hearing not required) |  | Allowed/Permitted (Hearing not required) |  | Allowed/Permitted (Hearing not required) |  | Public Hearing Required |  | Allowed/Permitted (Hearing not required) |  | Allowed/Permitted (Hearing not required) |  | Public Hearing Required
3-Family Allowed? | Public Hearing Required |  | Prohibited |  | Prohibited |  | Prohibited |  | Public Hearing Required |  | Prohibited |  | Prohibited
4+-Family Allowed? | Public Hearing Required |  | Prohibited |  | Prohibited |  | Prohibited |  | Public Hearing Required |  | Prohibited |  | Prohibited
5+-Family Allowed? | Public Hearing Required |  | Prohibited |  | Prohibited |  | Prohibited |  | Public Hearing Required |  | Prohibited |  | Prohibited
ADUs Allowed? | Allowed/Permitted (Hearing not required) |  | Allowed/Permitted (Hearing not required) |  | Allowed/Permitted (Hearing not required) |  | Allowed/Permitted (Hearing not required) |  | Allowed/Permitted (Hearing not required) |  | Allowed/Permitted (Hearing not required) |  | Public Hearing Required
Affordable Housing Allowed? | Allowed/Permitted (Hearing not required) |  | Allowed/Permitted (Hearing not required) |  | Allowed/Permitted (Hearing not required) |  | Allowed/Permitted (Hearing not required) |  | Allowed/Permitted (Hearing not required) |  | Allowed/Permitted (Hearing not required) |  | Allowed/Permitted (Hearing not required)
PRDs Allowed? | Not Mentioned |  | Not Mentioned |  | Not Mentioned |  | Not Mentioned |  | Not Mentioned |  | Not Mentioned |  | Not Mentioned
Notes - Write any explanations here. | [12 empty] | front yards considered shoreland side towards water, back yards considered side towards primary road. Protective strip of vegetation at least 50' in depth required along all surface waters
1-Family Dimensions
Minimum Lot Size (acres) | 0.46 acres/off-lot water+sewer; 0.92/off-lot water or sewer; 1.38/on-lot water+sewer | Alternative | 5 | Acres Per Treatment | 10 | Acres Per Treatment | 0.46 acres/off-lot water+sewer; 0.92/off-lot water or sewer; 1.38/on-lot water+sewer | Alternative | 0.46 acres/off-lot water+sewer; 0.92/off-lot water or sewer; 1.38/on-lot water+sewer | Alternative | 0.46 acres/off-lot water+sewer; 1.38/off-lot water or sewer; 2.75/on-lot water+sewer | Alternative | 0.92 | Acres Per Treatment
Front Setback (ft) | 25'/off-lot water +/or sewer; 75'/on-lot water+sewer | Alternative | 50 | Feet | 50 | Feet | 25'/off-lot water+sewer; 75'/off-lot water/sewer or on-lot water+sewer | Alternative | 25'/off-lot water +/or sewer; 75'/on-lot water+sewer | Alternative | 25'/on-lot water+sewer; 75'/off-lot water/sewer and on-lot water+sewer | Alternative | 200 | Feet
Side Setback (ft) | 15'/on-lot water+sewer; 25'/off-lot water/sewer and on-lot water+sewer | Alternative | 50 | Feet | 50 | Feet | 10 | Feet | 15'/on-lot water+sewer; 25'/off-lot water/sewer and on-lot water+sewer | Alternative | 10'/on-lot water+sewer; 20'/off-lot water/sewer and on-lot water+sewer | Alternative | 15 | Feet
Rear Setback (ft) | 35'/on-lot water+sewer; 50'/off-lot water/sewer and on-lot water+sewer | Alternative | 75 | Feet | 100 | Feet | 20'/off-lot water+sewer; 50'/off-lot water/sewer or on-lot water+sewer | Alternative | 35'/on-lot water+sewer; 50'/off-lot water/sewer and on-lot water+sewer | Alternative | 20 | Feet | 15 | Feet
Frontage (ft) | 100'/off-lot water +/or sewer; 150'/on-lot water+sewer | Alternative | 400 | Feet | 400 | Feet | 100'/off-lot water +/or sewer; 150'/on-lot water+sewer | Alternative | 100'/off-lot water +/or sewer; 150'/on-lot water+sewer | Alternative | 100'/off-lot water +/or sewer; 200'/on-lot water+sewer | Alternative | 200 | Feet
Max. Lot Coverage - Buildings (%) | 30 | Percent | 30 | Percent | 30 | Percent | 30 | Percent | 30 | Percent | 30 | Percent | 30 | Percent
Max. Lot coverage - Buildings & Impervious Surface (%) |  | N/A |  | N/A |  | N/A |  | N/A |  | N/A |  | N/A |  | N/A
Minimum Parking Spaces | 2 | Spaces Per Unit | 2 | Spaces Per Unit | 2 | Spaces Per Unit | 2 | Spaces Per Unit | 2 | Spaces Per Unit | 2 | Spaces Per Unit | 2 | Spaces Per Unit
Max. Stories |  | N/A |  | N/A |  | N/A |  | N/A |  | N/A |  | N/A |  | N/A
Max. Height (ft) | 35 | Feet | 35 | Feet | 35 | Feet | 35 | Feet | 35 | Feet | 35 | Feet | 35 | Feet
Floor to Area Ratio |  | N/A |  | N/A |  | N/A |  | N/A |  | N/A |  | N/A |  | N/A
Minimum Unit Size (sq. ft.) |  | N/A |  | N/A |  | N/A |  | N/A |  | N/A |  | N/A |  | N/A
2-Family Dimensions
Affordable Housing Only | No |  | No |  | No |  | No |  | No |  | No |  | No
Elderly Housing Only | No |  | No |  | No |  | No |  | No |  | No |  | No
Minimum Lot Size (acres) | 0.46 acres/off-lot water+sewer; 0.92/off-lot water or sewer; 1.38/on-lot water+sewer | Alternative | 5 | Acres Per Treatment | 10 acres/unit | Alternative | 0.46 acres/off-lot water+sewer; 0.92/off-lot water or sewer; 1.38/on-lot water+sewer | Alternative | 0.46 acres/off-lot water+sewer; 0.92/off-lot water or sewer; 1.38/on-lot water+sewer | Alternative | 0.46 acres/off-lot water+sewer; 1.38/off-lot water or sewer; 2.75/on-lot water+sewer | Alternative | 0.92 | Acres Per Treatment
Maximum Density (units/acre) |  | N/A |  | N/A |  | N/A |  | N/A |  | N/A |  | N/A |  | N/A
Front Setback (ft) | 25'/off-lot water +/or sewer; 75'/on-lot water+sewer | Alternative | 50 | Feet | 50 | Feet | 25'/off-lot water+sewer; 75'/off-lot water/sewer or on-lot water+sewer | Alternative | 25'/off-lot water +/or sewer; 75'/on-lot water+sewer | Alternative | 25'/on-lot water+sewer; 75'/off-lot water/sewer and on-lot water+sewer | Alternative | 200 | Feet
Side Setback (ft) | 15'/on-lot water+sewer; 25'/off-lot water/sewer and on-lot water+sewer | Alternative | 50 | Feet | 50 | Feet | 10 | Feet | 15'/on-lot water+sewer; 25'/off-lot water/sewer and on-lot water+sewer | Alternative | 10'/on-lot water+sewer; 20'/off-lot water/sewer and on-lot water+sewer | Alternative | 15 | Feet
Rear Setback (ft) | 35'/on-lot water+sewer; 50'/off-lot water/sewer and on-lot water+sewer | Alternative | 75 | Feet | 100 | Feet | 20'/off-lot water+sewer; 50'/off-lot water/sewer or on-lot water+sewer | Alternative | 35'/on-lot water+sewer; 50'/off-lot water/sewer and on-lot water+sewer | Alternative | 20 | Feet | 15 | Feet
Frontage (ft) | 100'/off-lot water +/or sewer; 150'/on-lot water+sewer | Alternative | 400 | Feet | 400 | Feet | 100'/off-lot water +/or sewer; 150'/on-lot water+sewer | Alternative | 100'/off-lot water +/or sewer; 150'/on-lot water+sewer | Alternative | 100'/off-lot water +/or sewer; 200'/on-lot water+sewer | Alternative | 200 | Feet
Max. Lot Coverage - Buildings (%) | 30 | Percent | 30 | Percent | 30 | Percent | 30 | Percent | 30 | Percent | 30 | Percent | 30 | Percent
Max. Lot coverage - Buildings & Impervious Surface (%) |  | N/A |  | N/A |  | N/A |  | N/A |  | N/A |  | N/A |  | N/A
Minimum Parking Spaces per Studio or 1BR | 2 | Spaces Per Unit | 2 | Spaces Per Unit | 2 | Spaces Per Unit | 2 | Spaces Per Unit | 2 | Spaces Per Unit | 2 | Spaces Per Unit | 2 | Spaces Per Unit
Minimum Parking Spaces per 2+ BR | 2 | Spaces Per Unit | 2 | Spaces Per Unit | 2 | Spaces Per Unit | 2 | Spaces Per Unit | 2 | Spaces Per Unit | 2 | Spaces Per Unit | 2 | Spaces Per Unit
Max. Stories |  | N/A |  | N/A |  | N/A |  | N/A |  | N/A |  | N/A |  | N/A
Max. Height (ft) | 35 | Feet | 35 | Feet | 35 | Feet | 35 | Feet | 35 | Feet | 35 | Feet | 35 | Feet
Floor to Area Ratio |  | N/A |  | N/A |  | N/A |  | N/A |  | N/A |  | N/A |  | N/A
Minimum Unit Size (sq. ft.) |  | N/A |  | N/A |  | N/A |  | N/A |  | N/A |  | N/A |  | N/A
3-Family Dimensions
Affordable Housing Only | No | [7 empty] | No
Elderly Housing Only | No | [7 empty] | No
Minimum Lot Size (acres) | 0.46 acres/off-lot water+sewer; 0.92/off-lot water or sewer; 1.38/on-lot water+sewer | Alternative |  | Acres Per Treatment |  | Acres Per Treatment |  | Acres Per Treatment | 0.46 acres/off-lot water+sewer; 0.92/off-lot water or sewer; 1.38/on-lot water+sewer | Alternative |  | Acres Per Treatment |  | Acres Per Treatment
Maximum Density (units/acre) |  | N/A |  | Units Per Acre |  | Units Per Acre |  | Units Per Acre |  | N/A |  | Units Per Acre |  | Units Per Acre
Front Setback (ft) | 25'/off-lot water +/or sewer; 75'/on-lot water+sewer | Alternative |  | Feet |  | Feet |  | Feet | 25'/off-lot water +/or sewer; 75'/on-lot water+sewer | Alternative |  | Feet |  | Feet
Side Setback (ft) | 15'/on-lot water+sewer; 25'/off-lot water/sewer and on-lot water+sewer | Alternative |  | Feet |  | Feet |  | Feet | 15'/on-lot water+sewer; 25'/off-lot water/sewer and on-lot water+sewer | Alternative |  | Feet |  | Feet
Rear Setback (ft) | 35'/on-lot water+sewer; 50'/off-lot water/sewer and on-lot water+sewer | Alternative |  | Feet |  | Feet |  | Feet | 35'/on-lot water+sewer; 50'/off-lot water/sewer and on-lot water+sewer | Alternative |  | Feet |  | Feet
Frontage (ft) | 100'/off-lot water +/or sewer; 150'/on-lot water+sewer | Alternative |  | Feet |  | Feet |  | Feet | 100'/off-lot water +/or sewer; 150'/on-lot water+sewer | Alternative |  | Feet |  | Feet
Max. Lot Coverage - Buildings (%) | 30 | Percent |  | Percent |  | Percent |  | Percent | 30 | Percent |  | Percent |  | Percent
Max. Lot coverage - Buildings & Impervious Surface (%) |  | N/A |  | Percent |  | Percent |  | Percent |  | N/A |  | Percent |  | Percent
Minimum Parking Spaces per Studio or 1BR | 2 | Spaces Per Unit |  | Spaces Per Unit |  | Spaces Per Unit |  | Spaces Per Unit | 2 | Spaces Per Unit |  | Spaces Per Unit |  | Spaces Per Unit
Minimum Parking Spaces per 2+ BR | 2 | Spaces Per Unit |  | Spaces Per Unit |  | Spaces Per Unit |  | Spaces Per Unit | 2 | Spaces Per Unit |  | Spaces Per Unit |  | Spaces Per Unit
Connection to Sewer and/or Water Required
Connection or Proximity to Public Transit Required
Max. Stories |  | N/A |  | Stories |  | Stories |  | Stories |  | N/A |  | Stories |  | Stories
Max. Height (ft) | 35 | Feet |  | Feet |  | Feet |  | Feet | 35 | Feet |  | Feet |  | Feet
Floor to Area Ratio |  | N/A |  | Ratio |  | Ratio |  | Ratio |  | N/A |  | Ratio |  | Ratio
Minimum Unit Size (sq. ft.) |  | N/A |  | Square Feet |  | Square Feet |  | Square Feet |  | N/A |  | Square Feet |  | Square Feet
Max. Bedrooms |  | N/A |  | Bedrooms Per Unit |  | Bedrooms Per Unit |  | Bedrooms Per Unit |  | N/A |  | Bedrooms Per Unit |  | Bedrooms Per Unit
4+-Family Dimensions |  | Units/Special |  | Units/Special |  | Units/Special |  | Units/Special |  | Units/Special |  | Units/Special |  | Units/Special
Affordable Housing Only | No | [7 empty] | No
Elderly Housing Only | No | [7 empty] | No
Minimum Lot Size (acres) | 0.46 acres/off-lot water+sewer; 0.92/off-lot water or sewer; 1.38/on-lot water+sewer | Alternative |  | Acres Per Treatment |  | Acres Per Treatment |  | Acres Per Treatment | 0.46 acres/off-lot water+sewer; 0.92/off-lot water or sewer; 1.38/on-lot water+sewer | Alternative |  | Acres Per Treatment |  | Acres Per Treatment
Maximum Density (units/acre) |  | N/A |  | Units Per Acre |  | Units Per Acre |  | Units Per Acre |  | N/A |  | Units Per Acre |  | Units Per Acre
Front Setback (ft) | 25'/off-lot water +/or sewer; 75'/on-lot water+sewer | Alternative |  | Feet |  | Feet |  | Feet | 25'/off-lot water +/or sewer; 75'/on-lot water+sewer | Alternative |  | Feet |  | Feet
Side Setback (ft) | 15'/on-lot water+sewer; 25'/off-lot water/sewer and on-lot water+sewer | Alternative |  | Feet |  | Feet |  | Feet | 15'/on-lot water+sewer; 25'/off-lot water/sewer and on-lot water+sewer | Alternative |  | Feet |  | Feet
Rear Setback (ft) | 35'/on-lot water+sewer; 50'/off-lot water/sewer and on-lot water+sewer | Alternative |  | Feet |  | Feet |  | Feet | 35'/on-lot water+sewer; 50'/off-lot water/sewer and on-lot water+sewer | Alternative |  | Feet |  | Feet
Frontage (ft) | 100'/off-lot water +/or sewer; 150'/on-lot water+sewer | Alternative |  | Feet |  | Feet |  | Feet | 100'/off-lot water +/or sewer; 150'/on-lot water+sewer | Alternative |  | Feet |  | Feet
Max. Lot Coverage - Buildings (%) | 30 | Percent |  | Percent |  | Percent |  | Percent | 30 | Percent |  | Percent |  | Percent
Max. Lot coverage - Buildings & Impervious Surface (%) |  | N/A |  | Percent |  | Percent |  | Percent |  | N/A |  | Percent |  | Percent
Minimum Parking Spaces per Studio or 1BR | 2 | Spaces Per Unit |  | Spaces Per Unit |  | Spaces Per Unit |  | Spaces Per Unit | 2 | Spaces Per Unit |  | Spaces Per Unit |  | Spaces Per Unit
Minimum Parking Spaces per 2+ BR | 2 | Spaces Per Unit |  | Spaces Per Unit |  | Spaces Per Unit |  | Spaces Per Unit | 2 | Spaces Per Unit |  | Spaces Per Unit |  | Spaces Per Unit
Connection to Sewer and/or Water Required
Connection or Proximity to Public Transit Required
Max. Stories |  | N/A |  | Stories |  | Stories |  | Stories |  | N/A |  | Stories |  | Stories
Max. Height (ft) | 35 | Feet |  | Feet |  | Feet |  | Feet | 35 | Feet |  | Feet |  | Feet
Floor to Area Ratio |  | N/A |  | Ratio |  | Ratio |  | Ratio |  | N/A |  | Ratio |  | Ratio
Minimum Unit Size (sq. ft.) |  | N/A |  | Square Feet |  | Square Feet |  | Square Feet |  | N/A |  | Square Feet |  | Square Feet
Max. Bedrooms |  | N/A |  | Bedrooms Per Unit |  | Bedrooms Per Unit |  | Bedrooms Per Unit |  | N/A |  | Bedrooms Per Unit |  | Bedrooms Per Unit
Max. Units Per Building |  | N/A |  | Units Per Building |  | Units Per Building |  | Units Per Building |  | N/A |  | Units Per Building |  | Units Per Building
5+-Family Dimensions |  | Units/Special |  | Units/Special |  | Units/Special |  | Units/Special |  | Units/Special |  | Units/Special |  | Units/Special
Affordable Housing Only | No | [7 empty] | No
Elderly Housing Only | No | [7 empty] | No
Minimum Lot Size (acres) | 0.46 acres/off-lot water+sewer; 0.92/off-lot water or sewer; 1.38/on-lot water+sewer | Alternative |  | Acres Per Treatment |  | Acres Per Treatment |  | Acres Per Treatment | 0.46 acres/off-lot water+sewer; 0.92/off-lot water or sewer; 1.38/on-lot water+sewer | Alternative |  | Acres Per Treatment |  | Acres Per Treatment
Maximum Density (units/acre) |  | N/A |  | Units Per Acre |  | Units Per Acre |  | Units Per Acre |  | N/A |  | Units Per Acre |  | Units Per Acre
Front Setback (ft) | 25'/off-lot water +/or sewer; 75'/on-lot water+sewer | Alternative |  | Feet |  | Feet |  | Feet | 25'/off-lot water +/or sewer; 75'/on-lot water+sewer | Alternative |  | Feet |  | Feet
Side Setback (ft) | 15'/on-lot water+sewer; 25'/off-lot water/sewer and on-lot water+sewer | Alternative |  | Feet |  | Feet |  | Feet | 15'/on-lot water+sewer; 25'/off-lot water/sewer and on-lot water+sewer | Alternative |  | Feet |  | Feet
Rear Setback (ft) | 35'/on-lot water+sewer; 50'/off-lot water/sewer and on-lot water+sewer | Alternative |  | Feet |  | Feet |  | Feet | 35'/on-lot water+sewer; 50'/off-lot water/sewer and on-lot water+sewer | Alternative |  | Feet |  | Feet
Frontage (ft) | 100'/off-lot water +/or sewer; 150'/on-lot water+sewer | Alternative |  | Feet |  | Feet |  | Feet | 100'/off-lot water +/or sewer; 150'/on-lot water+sewer | Alternative |  | Feet |  | Feet
Max. Lot Coverage - Buildings (%) | 30 | Percent |  | Percent |  | Percent |  | Percent | 30 | Percent |  | Percent |  | Percent
Max. Lot coverage - Buildings & Impervious Surface (%) |  | N/A |  | Percent |  | Percent |  | Percent |  | N/A |  | Percent |  | Percent
Minimum Parking Spaces per Studio or 1BR | 2 | Spaces Per Unit |  | Spaces Per Unit |  | Spaces Per Unit |  | Spaces Per Unit | 2 | Spaces Per Unit |  | Spaces Per Unit |  | Spaces Per Unit
Minimum Parking Spaces per 2+ BR | 2 | Spaces Per Unit |  | Spaces Per Unit |  | Spaces Per Unit |  | Spaces Per Unit | 2 | Spaces Per Unit |  | Spaces Per Unit |  | Spaces Per Unit
Connection to Sewer and/or Water Required
Connection or Proximity to Public Transit Required
Max. Stories |  | N/A |  | Stories |  | Stories |  | Stories |  | N/A |  | Stories |  | Stories
Max. Height (ft) | 35 | Feet |  | Feet |  | Feet |  | Feet | 35 | Feet |  | Feet |  | Feet
Floor to Area Ratio |  | N/A |  | Ratio |  | Ratio |  | Ratio |  | N/A |  | Ratio |  | Ratio
Minimum Unit Size (sq. ft.) |  | N/A |  | Square Feet |  | Square Feet |  | Square Feet |  | N/A |  | Square Feet |  | Square Feet
Max. Bedrooms |  | N/A |  | Bedrooms Per Unit |  | Bedrooms Per Unit |  | Bedrooms Per Unit |  | N/A |  | Bedrooms Per Unit |  | Bedrooms Per Unit
Max. Units Per Building |  | N/A |  | Units Per Building |  | Units Per Building |  | Units Per Building |  | N/A |  | Units Per Building |  | Units Per Building
Affordable Housing Specifications |  | Units/Special |  | Units/Special |  | Units/Special |  | Units/Special |  | Units/Special |  | Units/Special |  | Units/Special
Definition
Elderly Housing Only | no |  | no |  | no |  | no |  | no |  | no |  | no
Minimum Lot Size (acres) | 0.46 acres/off-lot water+sewer; 0.92/off-lot water or sewer; 1.38/on-lot water+sewer | Alternative | 5 | Acres Per Treatment | 10 acres/unit | Alternative | 0.46 acres/off-lot water+sewer; 0.92/off-lot water or sewer; 1.38/on-lot water+sewer | Alternative | 0.46 acres/off-lot water+sewer; 0.92/off-lot water or sewer; 1.38/on-lot water+sewer | Alternative | 0.46 acres/off-lot water+sewer; 1.38/off-lot water or sewer; 2.75/on-lot water+sewer | Alternative | 0.92 | Acres Per Treatment
Maximum Density (units/acre) |  | N/A |  | N/A |  | N/A |  | N/A |  | N/A |  | N/A |  | N/A
Minimum Parking Spaces per Studio or 1BR | 2 | Spaces Per Unit | 2 | Spaces Per Unit | 2 | Spaces Per Unit | 2 | Spaces Per Unit | 2 | Spaces Per Unit | 2 | Spaces Per Unit | 2 | Spaces Per Unit
Minimum Parking Spaces per 2+ BR | 2 | Spaces Per Unit | 2 | Spaces Per Unit | 2 | Spaces Per Unit | 2 | Spaces Per Unit | 2 | Spaces Per Unit | 2 | Spaces Per Unit | 2 | Spaces Per Unit
Minimum Unit Size (sq. ft.) |  | N/A |  | N/A |  | N/A |  | N/A |  | N/A |  | N/A |  | N/A
Max. Bedrooms |  | N/A |  | N/A |  | N/A |  | N/A |  | N/A |  | N/A |  | N/A
Max. Units Per Building |  | N/A |  | N/A |  | N/A |  | N/A |  | N/A |  | N/A |  | N/A
Accessory Dwelling Unit (ADU) Specifications |  | Units/Special |  | Units/Special |  | Units/Special |  | Units/Special |  | Units/Special |  | Units/Special |  | Units/Special
Employee or Family Occupancy Required | No |  | No |  | No |  | No |  | No |  | No |  | No
Renter Occupancy Required | No |  | No |  | No |  | No |  | No |  | No |  | No
Owner Occupancy Required | Yes |  | Yes |  | Yes |  | Yes |  | Yes |  | Yes |  | Yes
Elderly Housing Only | no |  | no |  | no |  | no |  | no |  | no |  | no
Minimum Lot Size (acres) | 0.46 acres/off-lot water+sewer; 0.92/off-lot water or sewer; 1.38/on-lot water+sewer | Alternative | 5 | Acres Per Treatment | 10 | Acres Per Treatment | 0.46 acres/off-lot water+sewer; 0.92/off-lot water or sewer; 1.38/on-lot water+sewer | Alternative | 0.46 acres/off-lot water+sewer; 0.92/off-lot water or sewer; 1.38/on-lot water+sewer | Alternative | 0.46 acres/off-lot water+sewer; 1.38/off-lot water or sewer; 2.75/on-lot water+sewer | Alternative | 0.92 | Acres Per Treatment
Minimum Parking Spaces | 2 | Spaces Per Unit | 2 | Spaces Per Unit | 2 | Spaces Per Unit | 2 | Spaces Per Unit | 2 | Spaces Per Unit | 2 | Spaces Per Unit | 2 | Spaces Per Unit
Restricted to Only Primary Structure | no |  | no |  | no |  | no |  | no |  | no |  | no
Max. ADU Size (%) | 30 | Percent | 30 | Percent | 30 | Percent | 30 | Percent | 30 | Percent | 30 | Percent | 30 | Percent
Max. ADU Size (sq. ft.) | 600 | Square Feet | 600 | Square Feet | 600 | Square Feet | 600 | Square Feet | 600 | Square Feet | 600 | Square Feet | 600 | Square Feet
Max. Bedrooms | 1 | Bedrooms Per Unit | 1 | Bedrooms Per Unit | 1 | Bedrooms Per Unit | 1 | Bedrooms Per Unit | 1 | Bedrooms Per Unit | 1 | Bedrooms Per Unit | 1 | Bedrooms Per Unit
PRD Specifications |  | Units/Special |  | Units/Special |  | Units/Special |  | Units/Special |  | Units/Special |  | Units/Special |  | Units/Special
Mobile or Manufactured Home Park
Minimum Lot Size (acres) |  | Acres Per Treatment |  | Acres Per Treatment |  | Acres Per Treatment |  | Acres Per Treatment |  | Acres Per Treatment |  | Acres Per Treatment |  | Acres Per Treatment
Maximum Density (units/acre) |  | Units Per Acre |  | Units Per Acre |  | Units Per Acre |  | Units Per Acre |  | Units Per Acre |  | Units Per Acre |  | Units Per Acre
Max. Units
PUD Questions |  | Units/Special |  | Units/Special |  | Units/Special |  | Units/Special |  | Units/Special |  | Units/Special |  | Units/Special
PUD required with Subdivision |  |  | No |  | No
PUD Threshold #
PUD Allowed | No |  | Yes |  | Yes |  | No |  | No |  | No |  | No
PUD requiring land conservation |  |  | Yes |  | Yes
Miscellaneous |  | Units/Special |  | Units/Special |  | Units/Special |  | Units/Special |  | Units/Special |  | Units/Special |  | Units/Special
Base residential density (units/acre) |  | Units Per Acre |  | Units Per Acre |  | Units Per Acre |  | Units Per Acre |  | Units Per Acre |  | Units Per Acre |  | Units Per Acre

## Jurisdiction
Jurisdiction Name | Ryegate
County | Caledonia
Does This Jurisdiction Have Zoning? | Yes
Does this jurisdiction follow a county (or county equivalent) zoning code? | No
Government Type | General-Purpose-Township
Parent Jurisdiction
Pages in Zoning Code | 55
Link to Zoning Code | http://www.nvda.net/town_files/Ryegate_Zoning%20Bylaw_January%209,%202017%20(includes%20Flood%20Hazard%20Regulations).pdf
Link to Zoning Map | https://www.nvda.net/town_files/Ryegate_Zoning%20Bylaw%20Maps_Adopted%20January%202017.pdf
Your Name | Lorna Peters
Notes | ADUs only allowed on single-family; ADUs require conditional use if they are a new accessory structure, increase height or floor area of existing dwelling, or increase dimensions of parking area.
Districts | MDR | LD | RL | C1 | C2 | I | S
Effective Date Zoning Text | 2017-01-30
Effective Date Zoning Map | 2017-08-22

## Options
Yes | Prohibited |  |  | Primarily residential
No | Public Hearing Required |  |  | Mixed with Residential
| Allowed/Permitted (Hearing not required) |  |  | Nonresidential
| Overlay |  |  | Overlay not Affecting Use
Not Mentioned
| N/A | N/A | N/A | N/A | N/A | N/A | N/A | N/A | N/A | N/A
| Acres Per Treatment | Feet | Percent | Spaces Per Unit | Stories | Ratio | Square Feet | Units Per Acre | Bedrooms Per Unit | Units Per Building
| Alternative | Alternative | Alternative | Alternative | Alternative | Alternative | Alternative | Alternative | Alternative | Alternative
| Contextual | Contextual | Contextual | Contextual | Contextual | Contextual | Contextual | Contextual | Contextual | Contextual
General-Purpose-Municipal
General-Purpose-Township
Bennington
| Lorna Peters |  | Caledonia
| Lily Rapuano |  | Essex
| Tucker Schulz |  | Orange
| Tin Skoric |  | Orleans
| Casey Smith |  | Windham
| Zachary Winigrad |  | Windsor