## Districts
Abbreviated District Name | VR | Units/Special | R1 | Units/Special | R3 | Units/Special | VC | Units/Special | SC | Units/Special | RC | Units/Special | RCO | Units/Special | S | Units/Special | FHO | Units/Special | Units/Special
County | Windham |  | Windham |  | Windham |  | Windham |  | Windham |  | Windham |  | Windham |  | Windham |  | Windham
Jurisdiction | Londonderry |  | Londonderry |  | Londonderry |  | Londonderry |  | Londonderry |  | Londonderry |  | Londonderry |  | Londonderry |  | Londonderry
Full District Name | Village Residential |  | Rural Residential 1 |  | Rural Residential 3 |  | Village Commercial |  | Service Commercial |  | Recreation Commercial |  | Resource Conservation Overlay |  | Shoreland |  | Flood Hazard Overlay
District Mapped | Yes |  | Yes |  | Yes |  | Yes |  | Yes |  | Yes |  | Yes |  | Yes |  | Yes
Overlay District? | No |  | No |  | No |  | No |  | No |  | No |  | No |  | No |  | No
Mapped But Extinct? | No |  | No |  | No |  | No |  | No |  | No |  | No |  | No |  | No
Type of Residential District? | Primarily residential |  | Primarily residential |  | Primarily residential |  | Mixed with Residential |  | Mixed with Residential |  | Mixed with Residential |  | Mixed with Residential |  | Mixed with Residential |  | Mixed with Residential
Affordable Housing District? | No |  | No |  | No |  | No |  | No |  | No |  | No |  | No |  | No
Elderly Housing District? | No |  | No |  | No |  | No |  | No |  | No |  | No |  | No |  | No
1-Family Allowed? | Allowed/Permitted (Hearing not required) |  | Allowed/Permitted (Hearing not required) |  | Allowed/Permitted (Hearing not required) |  | Allowed/Permitted (Hearing not required) |  | Allowed/Permitted (Hearing not required) |  | Allowed/Permitted (Hearing not required) |  |  |  | Public Hearing Required
2-Family Allowed? | Allowed/Permitted (Hearing not required) |  | Allowed/Permitted (Hearing not required) |  | Allowed/Permitted (Hearing not required) |  | Allowed/Permitted (Hearing not required) |  | Allowed/Permitted (Hearing not required) |  | Allowed/Permitted (Hearing not required) |  |  |  | Public Hearing Required
3-Family Allowed? | Public Hearing Required |  | Public Hearing Required |  | Prohibited |  | Public Hearing Required |  | Prohibited |  | Public Hearing Required |  |  |  | Prohibited
4+-Family Allowed? | Public Hearing Required |  | Public Hearing Required |  | Prohibited |  | Public Hearing Required |  | Prohibited |  | Public Hearing Required |  |  |  | Prohibited
5+-Family Allowed? | Public Hearing Required |  | Public Hearing Required |  | Prohibited |  | Public Hearing Required |  | Prohibited |  | Public Hearing Required |  |  |  | Prohibited
ADUs Allowed? | Public Hearing Required |  | Public Hearing Required |  | Public Hearing Required |  | Public Hearing Required |  | Public Hearing Required |  | Public Hearing Required |  | Overlay |  | Public Hearing Required |  | Overlay
Affordable Housing Allowed? | Not Mentioned |  | Not Mentioned |  | Not Mentioned |  | Not Mentioned |  | Not Mentioned |  | Not Mentioned |  | Not Mentioned |  | Not Mentioned |  | Not Mentioned
PRDs Allowed? | Public Hearing Required |  | Public Hearing Required |  | Public Hearing Required |  | Public Hearing Required |  | Public Hearing Required |  | Public Hearing Required |  |  |  | Public Hearing Required
Notes - Write any explanations here.
1-Family Dimensions
Minimum Lot Size (acres) | 1 |  | 1 |  | 3 |  | 1 |  | 1 |  | 1 |  |  |  | 10
Front Setback (ft) | 15 |  | 30 |  | 40 |  | 15 |  | 50 |  | 25 |  |  |  | 50
Side Setback (ft) | 10 |  | 30 |  | 50 |  | 20 |  | 50 |  | 20 |  |  |  | 50
Rear Setback (ft) | 20 |  | 30 |  | 50 |  | 30 |  | 50 |  | 30 |  |  |  | 50
Frontage (ft) | 75 |  | 150 |  | 300 |  | 75 |  | 150 |  | 100 |  |  |  | 200
Max. Lot Coverage - Buildings (%) | 50 |  | 10 |  | 10 |  | 50 |  | 30 |  | 50 |  |  |  | 4
Max. Lot coverage - Buildings & Impervious Surface (%)
Minimum Parking Spaces | 2 |  | 2 |  | 2 |  | 2 |  | 2 |  | 2 |  |  |  | 2
Max. Stories
Max. Height (ft) | 35 |  | 35 |  | 35 |  | 35 |  | 35 |  | 35 |  |  |  | 35
Floor to Area Ratio
Minimum Unit Size (sq. ft.)
2-Family Dimensions
Affordable Housing Only | No |  | No |  | No |  | No |  | No |  | No |  |  |  | No
Elderly Housing Only | No |  | No |  | No |  | No |  | No |  | No |  |  |  | No
Minimum Lot Size (acres) | 1 |  | 1 |  | 3 |  | 1 |  | 1 |  | 1 |  |  |  | 10
Maximum Density (units/acre) | 1 |  | 1 |  | 0.33 |  | 1 |  | 1 |  | 1 |  |  |  | 0.1
Front Setback (ft) | 15 |  | 30 |  | 40 |  | 15 |  | 50 |  | 25 |  |  |  | 10
Side Setback (ft) | 10 |  | 30 |  | 50 |  | 20 |  | 50 |  | 20 |  |  |  | 50
Rear Setback (ft) | 20 |  | 30 |  | 50 |  | 30 |  | 50 |  | 30 |  |  |  | 50
Frontage (ft) | 75 |  | 150 |  | 300 |  | 75 |  | 150 |  | 100 |  |  |  | 50
Max. Lot Coverage - Buildings (%) | 50 |  | 10 |  | 10 |  | 50 |  | 30 |  | 50 |  |  |  | 200
Max. Lot coverage - Buildings & Impervious Surface (%) | [14 empty] | 4
Minimum Parking Spaces per Studio or 1BR | 2 |  | 2 |  | 2 |  | 2 |  | 2 |  | 2 |  |  |  | 2
Minimum Parking Spaces per 2+ BR | 2 |  | 2 |  | 2 |  | 2 |  | 2 |  | 2 |  |  |  | 2
Max. Stories
Max. Height (ft) | 35 |  | 35 |  | 35 |  | 35 |  | 35 |  | 35 |  |  |  | 35
Floor to Area Ratio
Minimum Unit Size (sq. ft.)
3-Family Dimensions
Affordable Housing Only | No |  | No |  |  |  | No |  |  |  | No
Elderly Housing Only | No |  | No |  |  |  | No |  |  |  | No
Minimum Lot Size (acres) | 1 |  | 1 |  |  |  | 1 |  |  |  | 1
Maximum Density (units/acre) | 1 |  | 1 |  |  |  | 1 |  |  |  | 1
Front Setback (ft) | 15 |  | 30 |  |  |  | 15 |  |  |  | 25
Side Setback (ft) | 10 |  | 30 |  |  |  | 20 |  |  |  | 20
Rear Setback (ft) | 20 |  | 30 |  |  |  | 30 |  |  |  | 30
Frontage (ft) | 75 |  | 150 |  |  |  | 75 |  |  |  | 100
Max. Lot Coverage - Buildings (%) | 50 |  | 10 |  |  |  | 50 |  |  |  | 50
Max. Lot coverage - Buildings & Impervious Surface (%)
Minimum Parking Spaces per Studio or 1BR | 1.5 |  | 1.5 |  |  |  | 1.5 |  |  |  | 1.5
Minimum Parking Spaces per 2+ BR | 1.5 |  | 1.5 |  |  |  | 1.5 |  |  |  | 1.5
Connection to Sewer and/or Water Required | No |  | No |  |  |  | No |  |  |  | No
Connection or Proximity to Public Transit Required | No |  | No |  |  |  | No |  |  |  | No
Max. Stories
Max. Height (ft) | 35 |  | 35 |  |  |  | 35 |  |  |  | 35
Floor to Area Ratio
Minimum Unit Size (sq. ft.)
Max. Bedrooms
4+-Family Dimensions |  | Units/Special |  | Units/Special |  | Units/Special |  | Units/Special |  | Units/Special |  | Units/Special |  | Units/Special |  | Units/Special |  | Units/Special | Units/Special
Affordable Housing Only | No |  | No |  |  |  | No |  |  |  | No
Elderly Housing Only | No |  | No |  |  |  | No |  |  |  | No
Minimum Lot Size (acres) | 1 |  | 1 |  |  |  | 1 |  |  |  | 1
Maximum Density (units/acre) | 1 |  | 1 |  |  |  | 1 |  |  |  | 1
Front Setback (ft) | 15 |  | 30 |  |  |  | 15 |  |  |  | 25
Side Setback (ft) | 10 |  | 30 |  |  |  | 20 |  |  |  | 20
Rear Setback (ft) | 20 |  | 30 |  |  |  | 30 |  |  |  | 30
Frontage (ft) | 75 |  | 150 |  |  |  | 75 |  |  |  | 100
Max. Lot Coverage - Buildings (%) | 50 |  | 10 |  |  |  | 50 |  |  |  | 50
Max. Lot coverage - Buildings & Impervious Surface (%)
Minimum Parking Spaces per Studio or 1BR | 1.5 |  | 1.5 |  |  |  | 1.5 |  |  |  | 1.5
Minimum Parking Spaces per 2+ BR | 1.5 |  | 1.5 |  |  |  | 1.5 |  |  |  | 1.5
Connection to Sewer and/or Water Required | No |  | No |  |  |  | No |  |  |  | No
Connection or Proximity to Public Transit Required | No |  | No |  |  |  | No |  |  |  | No
Max. Stories
Max. Height (ft) | 35 |  | 35 |  |  |  | 35 |  |  |  | 35
Floor to Area Ratio
Minimum Unit Size (sq. ft.)
Max. Bedrooms
Max. Units Per Building
5+-Family Dimensions |  | Units/Special |  | Units/Special |  | Units/Special |  | Units/Special |  | Units/Special |  | Units/Special |  | Units/Special |  | Units/Special |  | Units/Special | Units/Special
Affordable Housing Only | No |  | No |  |  |  | No |  |  |  | No
Elderly Housing Only | No |  | No |  |  |  | No |  |  |  | No
Minimum Lot Size (acres) | 1 |  | 1 |  |  |  | 1 |  |  |  | 1
Maximum Density (units/acre) | 1 |  | 1 |  |  |  | 1 |  |  |  | 1
Front Setback (ft) | 15 |  | 30 |  |  |  | 15 |  |  |  | 25
Side Setback (ft) | 10 |  | 30 |  |  |  | 20 |  |  |  | 20
Rear Setback (ft) | 20 |  | 30 |  |  |  | 30 |  |  |  | 30
Frontage (ft) | 75 |  | 150 |  |  |  | 75 |  |  |  | 100
Max. Lot Coverage - Buildings (%) | 50 |  | 10 |  |  |  | 50 |  |  |  | 50
Max. Lot coverage - Buildings & Impervious Surface (%)
Minimum Parking Spaces per Studio or 1BR | 1.5 |  | 1.5 |  |  |  | 1.5 |  |  |  | 1.5
Minimum Parking Spaces per 2+ BR | 1.5 |  | 1.5 |  |  |  | 1.5 |  |  |  | 1.5
Connection to Sewer and/or Water Required | No |  | No |  |  |  | No |  |  |  | No
Connection or Proximity to Public Transit Required | No |  | No |  |  |  | No |  |  |  | No
Max. Stories
Max. Height (ft) | 35 |  | 35 |  |  |  | 35 |  |  |  | 35
Floor to Area Ratio
Minimum Unit Size (sq. ft.)
Max. Bedrooms
Max. Units Per Building
Affordable Housing Specifications |  | Units/Special |  | Units/Special |  | Units/Special |  | Units/Special |  | Units/Special |  | Units/Special |  | Units/Special |  | Units/Special |  | Units/Special | Units/Special
Definition
Elderly Housing Only
Minimum Lot Size (acres)
Maximum Density (units/acre)
Minimum Parking Spaces per Studio or 1BR
Minimum Parking Spaces per 2+ BR
Minimum Unit Size (sq. ft.)
Max. Bedrooms
Max. Units Per Building
Accessory Dwelling Unit (ADU) Specifications |  | Units/Special |  | Units/Special |  | Units/Special |  | Units/Special |  | Units/Special |  | Units/Special |  | Units/Special |  | Units/Special |  | Units/Special | Units/Special
Employee or Family Occupancy Required | No |  | No |  | No |  | No |  | No |  | No |  |  |  | No
Renter Occupancy Required | No |  | No |  | No |  | No |  | No |  | No |  |  |  | No
Owner Occupancy Required | No |  | No |  | No |  | No |  | No |  | No |  |  |  | No
Elderly Housing Only | No |  | No |  | No |  | No |  | No |  | No |  |  |  | No
Minimum Lot Size (acres)
Minimum Parking Spaces | 1 |  | 1 |  | 1 |  | 1 |  | 1 |  | 1 |  |  |  | 1
Restricted to Only Primary Structure | No |  | No |  | No |  | No |  | No |  | No |  |  |  | No
Max. ADU Size (%) | 60 |  | 60 |  | 60 |  | 60 |  | 60 |  | 60 |  |  |  | 60
Max. ADU Size (sq. ft.) | 1000 |  | 1000 |  | 1000 |  | 1000 |  | 1000 |  | 1000 |  |  |  | 1000
Max. Bedrooms
PRD Specifications |  | Units/Special |  | Units/Special |  | Units/Special |  | Units/Special |  | Units/Special |  | Units/Special |  | Units/Special |  | Units/Special |  | Units/Special | Units/Special
Mobile or Manufactured Home Park | No |  | Yes |  | Yes |  | No |  | No |  | No |  |  |  | No
Minimum Lot Size (acres)
Maximum Density (units/acre) | 1.5 |  | 1.5 |  | 0.5 |  | 1.5 |  | 1.5 |  | 1.5 |  |  |  | 1.5
Max. Units
PUD Questions |  | Units/Special |  | Units/Special |  | Units/Special |  | Units/Special |  | Units/Special |  | Units/Special |  | Units/Special |  | Units/Special |  | Units/Special | Units/Special
PUD required with Subdivision | Yes |  | Yes |  | Yes |  | Yes |  | Yes |  | Yes |  |  |  | Yes
PUD Threshold #
PUD Allowed | Yes |  | Yes |  | Yes |  | Yes |  | Yes |  | Yes |  |  |  | Yes
PUD requiring land conservation | Yes |  | Yes |  | Yes |  | Yes |  | Yes |  | Yes |  |  |  | Yes
Miscellaneous |  | Units/Special |  | Units/Special |  | Units/Special |  | Units/Special |  | Units/Special |  | Units/Special |  | Units/Special |  | Units/Special |  | Units/Special | Units/Special
Base residential density (units/acre)

## Jurisdiction
Jurisdiction Name
Does This Jurisdiction Have Zoning?
Does this jurisdiction follow a county (or county equivalent) zoning code?
Government Type
Parent Jurisdiction
Pages in Zoning Code
Link to Zoning Code
Link to Zoning Map
Your Name
Notes
Districts | VR | VC | RC | S | 0 | 0

## Sheet2
Yes | Prohibited |  |  | Primarily residential
No | Public Hearing Required |  |  | Mixed with Residential
| Allowed/Permitted (Hearing not required) |  |  | Nonresidential
| Overlay |  |  | Overlay not Affecting Use
Not Mentioned
| N/A | N/A | N/A | N/A | N/A | N/A | N/A | N/A | N/A | N/A
| Acres Per Treatment | Feet | Percent | Spaces Per Unit | Stories | Ratio | Square Feet | Units Per Acre | Bedrooms Per Unit | Units Per Building
| Alternative | Alternative | Alternative | Alternative | Alternative | Alternative | Alternative | Alternative | Alternative | Alternative
| Contextual | Contextual | Contextual | Contextual | Contextual | Contextual | Contextual | Contextual | Contextual | Contextual
General-Purpose-Municipal
General-Purpose-Township