## Districts
Abbreviated District Name | RUR | Units/Special | VIL | Units/Special | AGR/F | Units/Special | CONS | Units/Special | COM-W | Units/Special | COM-E | Units/Special | EDU | Units/Special | WH | Units/Special | SL | Units/Special | FFEHA | Units/Special | SWB
County | Windham |  | Windham |  | Windham |  | Windham |  | Windham |  | Windham |  | Windham |  | Windham |  | Windham |  | Windham |  | Windham
Jurisdiction | Marlboro |  | Marlboro |  | Marlboro |  | Marlboro |  | Marlboro |  | Marlboro |  | Marlboro |  | Marlboro |  | Marlboro |  | Marlboro |  | Marlboro
Full District Name | Rural Residential |  | Village |  | Agricultural/Forest Production |  | Conservation Priority |  | Commercial West |  | Commercial East |  | Educational |  | Wildlife Habitat Overlay District |  | Shoreland Overlay District |  | Flood and Fluvial Erosion Hazard Area Overlay District |  | Surface Water Buffer Overlay District
District Mapped | Yes |  | Yes |  | Yes |  | Yes |  | Yes |  | Yes |  | Yes |  | Yes |  | Yes |  | Yes |  | Yes
Overlay District? | No |  | No |  | No |  | No |  | No |  | No |  | No |  | Yes |  | Yes |  | Yes |  | Yes
Mapped But Extinct? | No |  | No |  | No |  | No |  | No |  | No |  | No |  | No |  | No |  | No |  | No
Type of Residential District? | Primarily residential |  | Mixed with Residential |  | Mixed with Residential |  | Mixed with Residential |  | Mixed with Residential |  | Mixed with Residential |  | Nonresidential |  | Nonresidential |  | Mixed with Residential |  | Nonresidential |  | Nonresidential
Affordable Housing District? | No |  | No |  | No |  | No |  | No |  | No |  | No |  | No |  | No |  | No |  | No
Elderly Housing District? | No |  | No |  | No |  | No |  | No |  | No |  | No |  | No |  | No |  | No |  | No
1-Family Allowed? | Allowed/Permitted (Hearing not required) |  | Allowed/Permitted (Hearing not required) |  | Allowed/Permitted (Hearing not required) |  | Public Hearing Required |  | Allowed/Permitted (Hearing not required) |  | Allowed/Permitted (Hearing not required) |  | Prohibited |  | Overlay |  | Overlay |  | Prohibited |  | Prohibited
2-Family Allowed? | Allowed/Permitted (Hearing not required) |  | Allowed/Permitted (Hearing not required) |  | Allowed/Permitted (Hearing not required) |  | Public Hearing Required |  | Allowed/Permitted (Hearing not required) |  | Allowed/Permitted (Hearing not required) |  | Prohibited |  | Overlay |  | Overlay |  | Prohibited |  | Prohibited
3-Family Allowed? | Prohibited |  | Public Hearing Required |  | Prohibited |  | Prohibited |  | Prohibited |  | Public Hearing Required |  | Prohibited |  | Overlay |  | Overlay |  | Prohibited |  | Prohibited
4+-Family Allowed? | Prohibited |  | Public Hearing Required |  | Prohibited |  | Prohibited |  | Prohibited |  | Public Hearing Required |  | Prohibited |  | Overlay |  | Overlay |  | Prohibited |  | Prohibited
5+-Family Allowed? | Prohibited |  | Public Hearing Required |  | Prohibited |  | Prohibited |  | Prohibited |  | Public Hearing Required |  | Prohibited |  | Overlay |  | Overlay |  | Prohibited |  | Prohibited
ADUs Allowed? | Allowed/Permitted (Hearing not required) |  | Allowed/Permitted (Hearing not required) |  | Allowed/Permitted (Hearing not required) |  | Allowed/Permitted (Hearing not required) |  | Allowed/Permitted (Hearing not required) |  | Allowed/Permitted (Hearing not required) |  | Prohibited |  | Overlay |  | Overlay |  | Prohibited |  | Prohibited
Affordable Housing Allowed? | Public Hearing Required |  | Public Hearing Required |  | Prohibited |  | Prohibited |  | Prohibited |  | Public Hearing Required |  | Prohibited |  | Prohibited |  | Prohibited |  | Prohibited |  | Prohibited
PRDs Allowed? | Public Hearing Required |  | Public Hearing Required |  | Prohibited |  | Prohibited |  | Prohibited |  | Public Hearing Required |  | Prohibited |  | Prohibited |  | Prohibited |  | Prohibited |  | Prohibited
Notes - Write any explanations here. | ADUs are conditional if any change is made to the height or floor area of an existing building, if a new structure is built or if the parking area dimensions are altered |  | ADUs are conditional if any change is made to the height or floor area of an existing building, if a new structure is built or if the parking area dimensions are altered |  | ADUs are conditional if any change is made to the height or floor area of an existing building, if a new structure is built or if the parking area dimensions are altered | [9 empty] | All Uses Conditional |  | All uses require a shoreland permit from the vermont agency of natural resources
1-Family Dimensions
Minimum Lot Size (acres) | 2 |  | 0.25 |  | 10 |  | 27 |  | 2 |  | 2
Front Setback (ft) | 30 |  | 10 |  | 30 |  | 30 |  | 30 |  | 30
Side Setback (ft) | 50 |  | 10 |  | 50 |  | 50 |  | 50 |  | 50
Rear Setback (ft) | 50 |  | 10 |  | 50 |  | 50 |  | 50 |  | 50
Frontage (ft) | 200 |  | 50 |  | 200 |  | 200 |  | 100 |  | 100
Max. Lot Coverage - Buildings (%) | 10 |  | 25 |  | 3 |  | 1 |  | 20 |  | 20
Max. Lot coverage - Buildings & Impervious Surface (%)
Minimum Parking Spaces | 1 |  | 1 |  | 1 |  | 1 |  | 1 |  | 1
Max. Stories | 3 |  | 3 |  | 3 |  | 3 |  | 3 |  | 3
Max. Height (ft) | 35 |  | 35 |  | 35 |  | 35 |  | 35 |  | 35
Floor to Area Ratio
Minimum Unit Size (sq. ft.)
2-Family Dimensions
Affordable Housing Only | No |  | No |  | No |  | No |  | No |  | No
Elderly Housing Only | No |  | No |  | No |  | No |  | No |  | No
Minimum Lot Size (acres) | 2 |  | 0.25 |  | 10 |  | 27 |  | 2 |  | 2
Maximum Density (units/acre) | 0.5 |  | 4 |  | 0.1 |  | 0.04 |  | 0.5 |  | 0.5
Front Setback (ft) | 30 |  | 10 |  | 30 |  | 30 |  | 30 |  | 30
Side Setback (ft) | 50 |  | 10 |  | 50 |  | 50 |  | 50 |  | 50
Rear Setback (ft) | 50 |  | 10 |  | 50 |  | 50 |  | 50 |  | 50
Frontage (ft) | 200 |  | 50 |  | 200 |  | 200 |  | 100 |  | 100
Max. Lot Coverage - Buildings (%) | 10 |  | 25 |  | 3 |  | 1 |  | 20 |  | 20
Max. Lot coverage - Buildings & Impervious Surface (%)
Minimum Parking Spaces per Studio or 1BR | 1 |  | 1 |  | 1 |  | 1 |  | 1 |  | 1
Minimum Parking Spaces per 2+ BR | 1 |  | 1 |  | 1 |  | 1 |  | 1 |  | 1
Max. Stories | 3 |  | 3 |  | 3 |  | 3 |  | 3 |  | 3
Max. Height (ft) | 35 |  | 35 |  | 35 |  | 35 |  | 35 |  | 35
Floor to Area Ratio
Minimum Unit Size (sq. ft.)
3-Family Dimensions
Affordable Housing Only |  |  | No | [7 empty] | No
Elderly Housing Only |  |  | No | [7 empty] | No
Minimum Lot Size (acres) |  |  | 0.25 | [7 empty] | 2
Maximum Density (units/acre) |  |  | 4 | [7 empty] | 0.5
Front Setback (ft) |  |  | 10 | [7 empty] | 30
Side Setback (ft) |  |  | 10 | [7 empty] | 50
Rear Setback (ft) |  |  | 10 | [7 empty] | 50
Frontage (ft) |  |  | 50 | [7 empty] | 100
Max. Lot Coverage - Buildings (%) |  |  | 25 | [7 empty] | 20
Max. Lot coverage - Buildings & Impervious Surface (%)
Minimum Parking Spaces per Studio or 1BR |  |  | 1.33 | [7 empty] | 1
Minimum Parking Spaces per 2+ BR |  |  | 1.33 | [7 empty] | 1
Connection to Sewer and/or Water Required |  |  | No | [7 empty] | No
Connection or Proximity to Public Transit Required |  |  | No | [7 empty] | No
Max. Stories |  |  | 3 | [7 empty] | 3
Max. Height (ft) |  |  | 35 | [7 empty] | 35
Floor to Area Ratio
Minimum Unit Size (sq. ft.)
Max. Bedrooms
4+-Family Dimensions |  | Units/Special |  | Units/Special |  | Units/Special |  | Units/Special |  | Units/Special |  | Units/Special |  | Units/Special |  | Units/Special |  | Units/Special |  | Units/Special
Affordable Housing Only |  |  | No | [7 empty] | No
Elderly Housing Only |  |  | No | [7 empty] | No
Minimum Lot Size (acres) |  |  | 0.25 | [7 empty] | 2
Maximum Density (units/acre) |  |  | 4 | [7 empty] | 0.5
Front Setback (ft) |  |  | 10 | [7 empty] | 30
Side Setback (ft) |  |  | 10 | [7 empty] | 50
Rear Setback (ft) |  |  | 10 | [7 empty] | 50
Frontage (ft) |  |  | 50 | [7 empty] | 100
Max. Lot Coverage - Buildings (%) |  |  | 25 | [7 empty] | 20
Max. Lot coverage - Buildings & Impervious Surface (%)
Minimum Parking Spaces per Studio or 1BR |  |  | 1.33 | [7 empty] | 1
Minimum Parking Spaces per 2+ BR |  |  | 1.33 | [7 empty] | 1
Connection to Sewer and/or Water Required |  |  | No | [7 empty] | No
Connection or Proximity to Public Transit Required |  |  | No | [7 empty] | No
Max. Stories |  |  | 3 | [7 empty] | 3
Max. Height (ft) |  |  | 35 | [7 empty] | 35
Floor to Area Ratio
Minimum Unit Size (sq. ft.)
Max. Bedrooms
Max. Units Per Building
5+-Family Dimensions |  | Units/Special |  | Units/Special |  | Units/Special |  | Units/Special |  | Units/Special |  | Units/Special |  | Units/Special |  | Units/Special |  | Units/Special |  | Units/Special
Affordable Housing Only |  |  | No | [7 empty] | No
Elderly Housing Only |  |  | No | [7 empty] | No
Minimum Lot Size (acres) |  |  | 0.25 | [7 empty] | 2
Maximum Density (units/acre) |  |  | 4 | [7 empty] | 0.5
Front Setback (ft) |  |  | 10 | [7 empty] | 30
Side Setback (ft) |  |  | 10 | [7 empty] | 50
Rear Setback (ft) |  |  | 10 | [7 empty] | 50
Frontage (ft) |  |  | 50 | [7 empty] | 100
Max. Lot Coverage - Buildings (%) |  |  | 25 | [7 empty] | 20
Max. Lot coverage - Buildings & Impervious Surface (%)
Minimum Parking Spaces per Studio or 1BR |  |  | 1.33 | [7 empty] | 1
Minimum Parking Spaces per 2+ BR |  |  | 1.33 | [7 empty] | 1
Connection to Sewer and/or Water Required |  |  | No | [7 empty] | No
Connection or Proximity to Public Transit Required |  |  | No | [7 empty] | No
Max. Stories |  |  | 3 | [7 empty] | 3
Max. Height (ft) |  |  | 35 | [7 empty] | 35
Floor to Area Ratio
Minimum Unit Size (sq. ft.)
Max. Bedrooms
Max. Units Per Building
Affordable Housing Specifications |  | Units/Special |  | Units/Special |  | Units/Special |  | Units/Special |  | Units/Special |  | Units/Special |  | Units/Special |  | Units/Special |  | Units/Special |  | Units/Special
Definition
Elderly Housing Only | No |  | No | [7 empty] | No
Minimum Lot Size (acres)
Maximum Density (units/acre)
Minimum Parking Spaces per Studio or 1BR
Minimum Parking Spaces per 2+ BR
Minimum Unit Size (sq. ft.)
Max. Bedrooms
Max. Units Per Building
Accessory Dwelling Unit (ADU) Specifications |  | Units/Special |  | Units/Special |  | Units/Special |  | Units/Special |  | Units/Special |  | Units/Special |  | Units/Special |  | Units/Special |  | Units/Special |  | Units/Special
Employee or Family Occupancy Required | No |  | No |  | No |  | No |  | No |  | No
Renter Occupancy Required | No |  | No |  | No |  | No |  | No |  | No
Owner Occupancy Required | No |  | No |  | No |  | No |  | No |  | No
Elderly Housing Only | No |  | No |  | No |  | No |  | No |  | No
Minimum Lot Size (acres)
Minimum Parking Spaces
Restricted to Only Primary Structure | No |  | No |  | No |  | No |  | No |  | No
Max. ADU Size (%) | 30 |  | 30 |  | 30 |  | 30 |  | 30 |  | 30
Max. ADU Size (sq. ft.)
Max. Bedrooms
PRD Specifications |  | Units/Special |  | Units/Special |  | Units/Special |  | Units/Special |  | Units/Special |  | Units/Special |  | Units/Special |  | Units/Special |  | Units/Special |  | Units/Special
Mobile or Manufactured Home Park | No |  | No | [7 empty] | No
Minimum Lot Size (acres) | Varies, see page 64 of bylaws |  | Varies, see page 64 of bylaws | [7 empty] | Varies, see page 64 of bylaws
Maximum Density (units/acre)
Max. Units
PUD Questions |  | Units/Special |  | Units/Special |  | Units/Special |  | Units/Special |  | Units/Special |  | Units/Special |  | Units/Special |  | Units/Special |  | Units/Special |  | Units/Special
PUD required with Subdivision | Yes |  | Yes
PUD Threshold #
PUD Allowed | Yes |  | Yes
PUD requiring land conservation | No |  | No
Miscellaneous |  | Units/Special |  | Units/Special |  | Units/Special |  | Units/Special |  | Units/Special |  | Units/Special |  | Units/Special |  | Units/Special |  | Units/Special |  | Units/Special
Base residential density (units/acre)

## Jurisdiction
Jurisdiction Name | Marlboro
Does This Jurisdiction Have Zoning? | Yes
Does this jurisdiction follow a county (or county equivalent) zoning code?
Government Type
Parent Jurisdiction
Pages in Zoning Code | 85
Link to Zoning Code
Link to Zoning Map
Your Name | Zachary Winigrad
Notes | Affordable housing is allowed via density bonuses in PUDs (no individual affordable housing developments, but PUDs can built more units if they are affordable)
Districts | RUR | CONS | COM-E | WH | FFEHA | 0
Effective Date Zoning Text | 2018
Effective Date Zoning Map | 2018

## Sheet2
Yes | Prohibited |  |  | Primarily residential
No | Public Hearing Required |  |  | Mixed with Residential
| Allowed/Permitted (Hearing not required) |  |  | Nonresidential
| Overlay |  |  | Overlay not Affecting Use
Not Mentioned
| N/A | N/A | N/A | N/A | N/A | N/A | N/A | N/A | N/A | N/A
| Acres Per Treatment | Feet | Percent | Spaces Per Unit | Stories | Ratio | Square Feet | Units Per Acre | Bedrooms Per Unit | Units Per Building
| Alternative | Alternative | Alternative | Alternative | Alternative | Alternative | Alternative | Alternative | Alternative | Alternative
| Contextual | Contextual | Contextual | Contextual | Contextual | Contextual | Contextual | Contextual | Contextual | Contextual
General-Purpose-Municipal
General-Purpose-Township