## Districts
Abbreviated District Name | COM/IND | Units/Special | V | Units/Special | R | Units/Special | Ru | Units/Special | RC | Units/Special | CR | Units/Special | AL | Units/Special | RL | Units/Special | FHA | Units/Special | WSA | Units/Special | HD
County | Windham |  | Windham |  | Windham |  | Windham |  | Windham |  | Windham |  | Windham |  | Windham |  | Windham |  | Windham |  | Windham
Jurisdiction | Westminster |  | Westminster |  | Westminster |  | Westminster |  | Westminster |  | Westminster |  | Westminster |  | Westminster |  | Westminster |  | Westminster |  | Westminster
Full District Name | Commercial/Industrial |  | Village |  | Residential |  | Rural Residential |  | Resource Conservation |  | Conecticut River Conservation District |  | Agricultural Land Overlay |  | Ridgeline Overlay |  | Flood Hazard Area Overlay |  | Water Supply Areas Overlay |  | Historic Design Overlay
District Mapped | Yes |  | Yes |  | Yes |  | Yes |  | Yes |  | Yes |  | Yes |  | Yes |  | Yes |  | Yes |  | Yes
Overlay District? | No |  | No |  | No |  | No |  | No |  | No |  | Yes |  | Yes |  | Yes |  | Yes |  | Yes
Mapped But Extinct? | No |  | No |  | No |  | No |  | No |  | No |  | No |  | No |  | No |  | No |  | No
Type of Residential District? | Mixed with Residential |  | Mixed with Residential |  | Primarily residential |  | Primarily residential |  | Mixed with Residential |  | Nonresidential |  | Mixed with Residential |  | Overlay not Affecting Use |  | Nonresidential |  | Mixed with Residential |  | Mixed with Residential
Affordable Housing District? | No |  | No |  | No |  | No |  | No |  | No |  | No |  | No |  | No |  | No |  | No
Elderly Housing District? | No |  | No |  | No |  | No |  | No |  | No |  | No |  | No |  | No |  | No |  | No
1-Family Allowed? | Public Hearing Required |  | Allowed/Permitted (Hearing not required) |  | Allowed/Permitted (Hearing not required) |  | Allowed/Permitted (Hearing not required) |  | Allowed/Permitted (Hearing not required) |  | Prohibited |  | Overlay |  | Overlay |  | Overlay |  | Overlay |  | Overlay
2-Family Allowed? | Public Hearing Required |  | Allowed/Permitted (Hearing not required) |  | Allowed/Permitted (Hearing not required) |  | Allowed/Permitted (Hearing not required) |  | Allowed/Permitted (Hearing not required) |  | Prohibited |  | Overlay |  | Overlay |  | Overlay |  | Overlay |  | Overlay
3-Family Allowed? | Public Hearing Required |  | Public Hearing Required |  | Public Hearing Required |  | Public Hearing Required |  | Prohibited |  | Prohibited |  | Overlay |  | Overlay |  | Overlay |  | Overlay |  | Overlay
4+-Family Allowed? | Public Hearing Required |  | Public Hearing Required |  | Public Hearing Required |  | Public Hearing Required |  | Prohibited |  | Prohibited |  | Overlay |  | Overlay |  | Overlay |  | Overlay |  | Overlay
5+-Family Allowed? | Public Hearing Required |  | Public Hearing Required |  | Public Hearing Required |  | Public Hearing Required |  | Prohibited |  | Prohibited |  | Overlay |  | Overlay |  | Overlay |  | Overlay |  | Overlay
ADUs Allowed? | Not Mentioned |  | Not Mentioned |  | Not Mentioned |  | Not Mentioned |  | Not Mentioned |  | Not Mentioned |  | Not Mentioned |  | Not Mentioned |  | Not Mentioned |  | Not Mentioned |  | Not Mentioned
Affordable Housing Allowed? | Not Mentioned |  | Not Mentioned |  | Not Mentioned |  | Not Mentioned |  | Not Mentioned |  | Not Mentioned |  | Not Mentioned |  | Not Mentioned |  | Not Mentioned |  | Not Mentioned |  | Not Mentioned
PRDs Allowed? | Public Hearing Required |  | Public Hearing Required |  | Public Hearing Required |  | Public Hearing Required |  | Public Hearing Required |  | Prohibited |  | Not Mentioned |  | Not Mentioned |  | Not Mentioned |  | Not Mentioned |  | Not Mentioned
Notes - Write any explanations here. | Min lot size is 2 acres w/ on site septic |  | Dimension vary based on individual village districts, see page 41 of bylaws for more info (data entered is for Westminster Village [top row]) |  | Min lot size is 2 acres w/ on site septic | [7 empty] | All Permitted and Conditional residential uses in base districts are conditional |  |  |  | All Permitted and Conditional residential uses in base districts are conditional |  | Multi-family dwellings are conditional
1-Family Dimensions
Minimum Lot Size (acres) | 1 |  | 1 |  | 1 |  | 5 |  | 12
Front Setback (ft) | 40 |  | 50 |  | 40 |  | 50 |  | 50
Side Setback (ft) | 30 |  | 25 |  | 30 |  | 50 |  | 50
Rear Setback (ft) | 30 |  | 25 |  | 30 |  | 50 |  | 50
Frontage (ft) | 150 |  | 150 |  | 200 |  | 250 |  | 250
Max. Lot Coverage - Buildings (%)
Max. Lot coverage - Buildings & Impervious Surface (%)
Minimum Parking Spaces | 2 |  | 2 |  | 2 |  | 2 |  | 2
Max. Stories
Max. Height (ft) | 35 |  | 35 |  | 35 |  | 35 |  | 35
Floor to Area Ratio
Minimum Unit Size (sq. ft.)
2-Family Dimensions
Affordable Housing Only | No |  | No |  | No |  | No |  | No
Elderly Housing Only | No |  | No |  | No |  | No |  | No
Minimum Lot Size (acres) | 1 |  | 1 |  | 1 |  | 5 |  | 12
Maximum Density (units/acre) | 1 |  | 1 |  | 1 |  | 0.2 |  | 0.08
Front Setback (ft) | 40 |  | 50 |  | 40 |  | 50 |  | 50
Side Setback (ft) | 30 |  | 25 |  | 30 |  | 50 |  | 50
Rear Setback (ft) | 30 |  | 25 |  | 30 |  | 50 |  | 50
Frontage (ft) | 150 |  | 150 |  | 200 |  | 250 |  | 250
Max. Lot Coverage - Buildings (%)
Max. Lot coverage - Buildings & Impervious Surface (%)
Minimum Parking Spaces per Studio or 1BR | 2 |  | 2 |  | 2 |  | 2 |  | 2
Minimum Parking Spaces per 2+ BR | 2 |  | 2 |  | 2 |  | 2 |  | 2
Max. Stories
Max. Height (ft) | 35 |  | 35 |  | 35 |  | 35 |  | 35
Floor to Area Ratio
Minimum Unit Size (sq. ft.)
3-Family Dimensions
Affordable Housing Only | No |  | No |  | No |  | No
Elderly Housing Only | No |  | No |  | No |  | No
Minimum Lot Size (acres) | 1 |  | 1 |  | 1 |  | 5
Maximum Density (units/acre) | 1 |  | 1 |  | 1 |  | 0.2
Front Setback (ft) | 40 |  | 50 |  | 40 |  | 50
Side Setback (ft) | 30 |  | 25 |  | 30 |  | 50
Rear Setback (ft) | 30 |  | 25 |  | 30 |  | 50
Frontage (ft) | 150 |  | 150 |  | 200 |  | 250
Max. Lot Coverage - Buildings (%)
Max. Lot coverage - Buildings & Impervious Surface (%)
Minimum Parking Spaces per Studio or 1BR | 2 |  | 2 |  | 2 |  | 2
Minimum Parking Spaces per 2+ BR | 2 |  | 2 |  | 2 |  | 2
Connection to Sewer and/or Water Required | No |  | No |  | No |  | No
Connection or Proximity to Public Transit Required | No |  | No |  | No |  | No
Max. Stories
Max. Height (ft) | 35 |  | 35 |  | 35 |  | 35
Floor to Area Ratio
Minimum Unit Size (sq. ft.)
Max. Bedrooms
4+-Family Dimensions |  | Units/Special |  | Units/Special |  | Units/Special |  | Units/Special |  | Units/Special |  | Units/Special |  | Units/Special |  | Units/Special |  | Units/Special |  | Units/Special
Affordable Housing Only | No |  | No |  | No |  | No
Elderly Housing Only | No |  | No |  | No |  | No
Minimum Lot Size (acres) | 1 |  | 1 |  | 1 |  | 5
Maximum Density (units/acre) | 1 |  | 1 |  | 1 |  | 0.2
Front Setback (ft) | 40 |  | 50 |  | 40 |  | 50
Side Setback (ft) | 30 |  | 25 |  | 30 |  | 50
Rear Setback (ft) | 30 |  | 25 |  | 30 |  | 50
Frontage (ft) | 150 |  | 150 |  | 200 |  | 250
Max. Lot Coverage - Buildings (%)
Max. Lot coverage - Buildings & Impervious Surface (%)
Minimum Parking Spaces per Studio or 1BR | 2 |  | 2 |  | 2 |  | 2
Minimum Parking Spaces per 2+ BR | 2 |  | 2 |  | 2 |  | 2
Connection to Sewer and/or Water Required | No |  | No |  | No |  | No
Connection or Proximity to Public Transit Required | No |  | No |  | No |  | No
Max. Stories
Max. Height (ft) | 35 |  | 35 |  | 35 |  | 35
Floor to Area Ratio
Minimum Unit Size (sq. ft.)
Max. Bedrooms
Max. Units Per Building
5+-Family Dimensions |  | Units/Special |  | Units/Special |  | Units/Special |  | Units/Special |  | Units/Special |  | Units/Special |  | Units/Special |  | Units/Special |  | Units/Special |  | Units/Special
Affordable Housing Only | No |  | No |  | No |  | No
Elderly Housing Only | No |  | No |  | No |  | No
Minimum Lot Size (acres) | 1 |  | 1 |  | 1 |  | 5
Maximum Density (units/acre) | 1 |  | 1 |  | 1 |  | 0.2
Front Setback (ft) | 40 |  | 50 |  | 40 |  | 50
Side Setback (ft) | 30 |  | 25 |  | 30 |  | 50
Rear Setback (ft) | 30 |  | 25 |  | 30 |  | 50
Frontage (ft) | 150 |  | 150 |  | 200 |  | 250
Max. Lot Coverage - Buildings (%)
Max. Lot coverage - Buildings & Impervious Surface (%)
Minimum Parking Spaces per Studio or 1BR | 2 |  | 2 |  | 2 |  | 2
Minimum Parking Spaces per 2+ BR | 2 |  | 2 |  | 2 |  | 2
Connection to Sewer and/or Water Required | No |  | No |  | No |  | No
Connection or Proximity to Public Transit Required | No |  | No |  | No |  | No
Max. Stories
Max. Height (ft) | 35 |  | 35 |  | 35 |  | 35
Floor to Area Ratio
Minimum Unit Size (sq. ft.)
Max. Bedrooms
Max. Units Per Building
Affordable Housing Specifications |  | Units/Special |  | Units/Special |  | Units/Special |  | Units/Special |  | Units/Special |  | Units/Special |  | Units/Special |  | Units/Special |  | Units/Special |  | Units/Special
Definition
Elderly Housing Only
Minimum Lot Size (acres)
Maximum Density (units/acre)
Minimum Parking Spaces per Studio or 1BR
Minimum Parking Spaces per 2+ BR
Minimum Unit Size (sq. ft.)
Max. Bedrooms
Max. Units Per Building
Accessory Dwelling Unit (ADU) Specifications |  | Units/Special |  | Units/Special |  | Units/Special |  | Units/Special |  | Units/Special |  | Units/Special |  | Units/Special |  | Units/Special |  | Units/Special |  | Units/Special
Employee or Family Occupancy Required
Renter Occupancy Required
Owner Occupancy Required
Elderly Housing Only
Minimum Lot Size (acres)
Minimum Parking Spaces
Restricted to Only Primary Structure
Max. ADU Size (%)
Max. ADU Size (sq. ft.)
Max. Bedrooms
PRD Specifications |  | Units/Special |  | Units/Special |  | Units/Special |  | Units/Special |  | Units/Special |  | Units/Special |  | Units/Special |  | Units/Special |  | Units/Special |  | Units/Special
Mobile or Manufactured Home Park | Yes |  | Yes |  | Yes |  | Yes |  | Yes
Minimum Lot Size (acres)
Maximum Density (units/acre)
Max. Units
PUD Questions |  | Units/Special |  | Units/Special |  | Units/Special |  | Units/Special |  | Units/Special |  | Units/Special |  | Units/Special |  | Units/Special |  | Units/Special |  | Units/Special
PUD required with Subdivision | No |  | No |  | No |  | No |  | No
PUD Threshold #
PUD Allowed | Yes |  | Yes |  | Yes |  | Yes |  | Yes
PUD requiring land conservation
Miscellaneous |  | Units/Special |  | Units/Special |  | Units/Special |  | Units/Special |  | Units/Special |  | Units/Special |  | Units/Special |  | Units/Special |  | Units/Special |  | Units/Special
Base residential density (units/acre)

## Jurisdiction
Jurisdiction Name
Does This Jurisdiction Have Zoning?
Does this jurisdiction follow a county (or county equivalent) zoning code?
Government Type
Parent Jurisdiction
Pages in Zoning Code | 141
Link to Zoning Code
Link to Zoning Map
Your Name
Notes | No elderly or affordable housing districts, however PUDs allows for density bonuses if the developers make the units affordable housing/senior housing
Districts | COM/IND | Ru | CR | RL | WSA | 0
Effective Date Zoning Text | 2017-07-12
Effective Date Zoning Map | 2015-07-01

## Sheet2
Yes | Prohibited |  |  | Primarily residential
No | Public Hearing Required |  |  | Mixed with Residential
| Allowed/Permitted (Hearing not required) |  |  | Nonresidential
| Overlay |  |  | Overlay not Affecting Use
Not Mentioned
| N/A | N/A | N/A | N/A | N/A | N/A | N/A | N/A | N/A | N/A
| Acres Per Treatment | Feet | Percent | Spaces Per Unit | Stories | Ratio | Square Feet | Units Per Acre | Bedrooms Per Unit | Units Per Building
| Alternative | Alternative | Alternative | Alternative | Alternative | Alternative | Alternative | Alternative | Alternative | Alternative
| Contextual | Contextual | Contextual | Contextual | Contextual | Contextual | Contextual | Contextual | Contextual | Contextual
General-Purpose-Municipal
General-Purpose-Township