## Districts
Abbreviated District Name | CON | Units/Special | VIL | Units/Special | RES | Units/Special | R-RES | Units/Special | COM/RES | Units/Special | R-COM/RES | Units/Special | FLOOD | Units/Special | HDRD | Units/Special | VDRD | Units/Special | Units/Special
County | Windham |  | Windham |  | Windham |  | Windham |  | Windham |  | Windham |  | Windham |  | Windham |  | Windham
Jurisdiction | Wilmington |  | Wilmington |  | Wilmington |  | Wilmington |  | Wilmington |  | Wilmington |  | Wilmington |  | Wilmington |  | Wilmington
Full District Name | Conservation |  | Village |  | Residential |  | Resort - Residential |  | Commercial/Residential |  | Resort - Commercial/Residential |  | Flood Hazard Area |  | Historic Design Review District |  | Village Design Review District
District Mapped | Yes |  | Yes |  | Yes |  | Yes |  | Yes |  | Yes |  | No |  | Yes |  | No
Overlay District? | No |  | No |  | No |  | No |  | No |  | No |  | Yes |  | Yes |  | Yes
Mapped But Extinct? | No |  | No |  | No |  | No |  | No |  | No |  | No |  | No |  | No
Type of Residential District? | Mixed with Residential |  | Mixed with Residential |  | Primarily residential |  | Primarily residential |  | Mixed with Residential |  | Mixed with Residential |  | Mixed with Residential |  | Overlay not Affecting Use |  | Overlay not Affecting Use
Affordable Housing District? | No |  | Yes |  | Yes |  | Yes |  | Yes |  | Yes |  | No |  | No |  | No
Elderly Housing District? | No |  | Yes |  | No |  | Yes |  | Yes |  | Yes |  | No |  | No |  | No
1-Family Allowed? | Public Hearing Required |  | Allowed/Permitted (Hearing not required) |  | Allowed/Permitted (Hearing not required) |  | Allowed/Permitted (Hearing not required) |  | Allowed/Permitted (Hearing not required) |  | Allowed/Permitted (Hearing not required) |  | Overlay |  | Allowed/Permitted (Hearing not required) |  | Allowed/Permitted (Hearing not required)
2-Family Allowed? | Prohibited |  | Allowed/Permitted (Hearing not required) |  | Allowed/Permitted (Hearing not required) |  | Allowed/Permitted (Hearing not required) |  | Allowed/Permitted (Hearing not required) |  | Allowed/Permitted (Hearing not required) |  | Overlay |  | Allowed/Permitted (Hearing not required) |  | Allowed/Permitted (Hearing not required)
3-Family Allowed? | Prohibited |  | Public Hearing Required |  | Public Hearing Required |  | Public Hearing Required |  | Public Hearing Required |  | Public Hearing Required |  | Overlay |  | Public Hearing Required |  | Public Hearing Required
4+-Family Allowed? | Prohibited |  | Public Hearing Required |  | Public Hearing Required |  | Public Hearing Required |  | Public Hearing Required |  | Public Hearing Required |  | Overlay |  | Public Hearing Required |  | Public Hearing Required
5+-Family Allowed? | Prohibited |  | Public Hearing Required |  | Public Hearing Required |  | Public Hearing Required |  | Public Hearing Required |  | Public Hearing Required |  | Overlay |  | Public Hearing Required |  | Public Hearing Required
ADUs Allowed? | Prohibited |  | Allowed/Permitted (Hearing not required) |  | Allowed/Permitted (Hearing not required) |  | Allowed/Permitted (Hearing not required) |  | Allowed/Permitted (Hearing not required) |  | Allowed/Permitted (Hearing not required) |  | Public Hearing Required |  | Not Mentioned |  | Not Mentioned
Affordable Housing Allowed? | Prohibited |  | Public Hearing Required |  | Public Hearing Required |  | Public Hearing Required |  | Public Hearing Required |  | Public Hearing Required |  | Not Mentioned |  | Not Mentioned |  | Not Mentioned
PRDs Allowed? | Public Hearing Required |  | Public Hearing Required |  | Public Hearing Required |  | Public Hearing Required |  | Public Hearing Required |  | Public Hearing Required |  | Not Mentioned |  | Not Mentioned |  | Not Mentioned
Notes - Write any explanations here. | [12 empty] | All uses are conditional |  | Data is possibly off, currently unclear if both HDRD and VDRD are within the village district, and if they share the same dimensions |  | Data is possibly off, currently unclear if both HDRD and VDRD are within the village district, and if they share the same dimensions
1-Family Dimensions
Minimum Lot Size (acres) | 5 |  | 0.125 |  | 1 |  | 1 |  | 1 |  | 1 |  |  |  | 0.125 |  | 0.125
Front Setback (ft) | 40 |  | 20 |  | 40 |  | 40 |  | 40 |  | 40 |  |  |  | 0 |  | 0
Side Setback (ft) | 25 |  | 20 |  | 20 |  | 20 |  | 20 |  | 20 |  |  |  | 0 |  | 0
Rear Setback (ft) | 25 |  | 20 |  | 20 |  | 20 |  | 20 |  | 20 |  |  |  | 0 |  | 0
Frontage (ft) | 500 |  | 150 |  | 150 |  | 150 |  | 150 |  | 150 |  |  |  | 40 |  | 40
Max. Lot Coverage - Buildings (%) |  |  |  |  | 25 |  | 25 |  | 25 |  | 25
Max. Lot coverage - Buildings & Impervious Surface (%)
Minimum Parking Spaces | 2 |  | 2 |  | 2 |  | 2 |  | 2 |  | 2 |  |  |  | 2 |  | 2
Max. Stories
Max. Height (ft) | 38 |  | 38 |  | 38 |  | 38 |  | 38 |  | 38 |  |  |  | 38 |  | 38
Floor to Area Ratio
Minimum Unit Size (sq. ft.)
2-Family Dimensions
Affordable Housing Only |  |  | No |  | No |  | No |  | No |  | No |  |  |  | No |  | No
Elderly Housing Only |  |  | No |  | No |  | No |  | No |  | No |  |  |  | No |  | No
Minimum Lot Size (acres) |  |  | 0.125 |  | 1 |  | 1 |  | 1 |  | 1 |  |  |  | 0.125 |  | 0.125
Maximum Density (units/acre) |  |  | 2 |  | 1 |  | 1 |  | 1 |  | 1 |  |  |  | 2 |  | 2
Front Setback (ft) |  |  | 20 |  | 40 |  | 40 |  | 40 |  | 40 |  |  |  | 0 |  | 0
Side Setback (ft) |  |  | 20 |  | 20 |  | 20 |  | 20 |  | 20 |  |  |  | 0 |  | 0
Rear Setback (ft) |  |  | 20 |  | 20 |  | 20 |  | 20 |  | 20 |  |  |  | 0 |  | 0
Frontage (ft) |  |  | 150 |  | 150 |  | 150 |  | 150 |  | 150 |  |  |  | 40 |  | 40
Max. Lot Coverage - Buildings (%) |  |  |  |  | 25 |  | 25 |  | 25 |  | 25
Max. Lot coverage - Buildings & Impervious Surface (%)
Minimum Parking Spaces per Studio or 1BR |  |  | 2 |  | 2 |  | 2 |  | 2 |  | 2 |  |  |  | 2 |  | 2
Minimum Parking Spaces per 2+ BR |  |  | 2 |  | 2 |  | 2 |  | 2 |  | 2 |  |  |  | 2 |  | 2
Max. Stories
Max. Height (ft) |  |  | 38 |  | 38 |  | 38 |  | 38 |  | 38 |  |  |  | 38 |  | 38
Floor to Area Ratio
Minimum Unit Size (sq. ft.)
3-Family Dimensions
Affordable Housing Only |  |  | No |  | No |  | No |  | No |  | No |  |  |  | No |  | No
Elderly Housing Only |  |  | No |  | No |  | No |  | No |  | No |  |  |  | No |  | No
Minimum Lot Size (acres) |  |  | 0.125 |  | 1 |  | 1 |  | 1 |  | 1 |  |  |  | 0.125 |  | 0.125
Maximum Density (units/acre) |  |  | 2 |  | 1 |  | 1 |  | 1 |  | 1 |  |  |  | 2 |  | 2
Front Setback (ft) |  |  | 20 |  | 40 |  | 40 |  | 40 |  | 40 |  |  |  | 0 |  | 0
Side Setback (ft) |  |  | 20 |  | 20 |  | 20 |  | 20 |  | 20 |  |  |  | 0 |  | 0
Rear Setback (ft) |  |  | 20 |  | 20 |  | 20 |  | 20 |  | 20 |  |  |  | 0 |  | 0
Frontage (ft) |  |  | 150 |  | 150 |  | 150 |  | 150 |  | 150 |  |  |  | 40 |  | 40
Max. Lot Coverage - Buildings (%) |  |  |  |  | 25 |  | 25 |  | 25 |  | 25
Max. Lot coverage - Buildings & Impervious Surface (%)
Minimum Parking Spaces per Studio or 1BR |  |  | 2 |  | 2 |  | 2 |  | 2 |  | 2 |  |  |  | 2 |  | 2
Minimum Parking Spaces per 2+ BR |  |  | 2 |  | 2 |  | 2 |  | 2 |  | 2 |  |  |  | 2 |  | 2
Connection to Sewer and/or Water Required |  |  | No |  | No |  | No |  | No |  | No |  |  |  | No |  | No
Connection or Proximity to Public Transit Required |  |  | No |  | No |  | No |  | No |  | No |  |  |  | No |  | No
Max. Stories
Max. Height (ft) |  |  | 38 |  | 38 |  | 38 |  | 38 |  | 38 |  |  |  | 38 |  | 38
Floor to Area Ratio
Minimum Unit Size (sq. ft.)
Max. Bedrooms
4+-Family Dimensions |  | Units/Special |  | Units/Special |  | Units/Special |  | Units/Special |  | Units/Special |  | Units/Special |  | Units/Special |  | Units/Special |  | Units/Special | Units/Special
Affordable Housing Only |  |  | No |  | No |  | No |  | No |  | No |  |  |  | No |  | No
Elderly Housing Only |  |  | No |  | No |  | No |  | No |  | No |  |  |  | No |  | No
Minimum Lot Size (acres) |  |  | 0.125 |  | 1 |  | 1 |  | 1 |  | 1 |  |  |  | 0.125 |  | 0.125
Maximum Density (units/acre) |  |  | 2 |  | 1 |  | 1 |  | 1 |  | 1 |  |  |  | 2 |  | 2
Front Setback (ft) |  |  | 20 |  | 40 |  | 40 |  | 40 |  | 40 |  |  |  | 0 |  | 0
Side Setback (ft) |  |  | 20 |  | 20 |  | 20 |  | 20 |  | 20 |  |  |  | 0 |  | 0
Rear Setback (ft) |  |  | 20 |  | 20 |  | 20 |  | 20 |  | 20 |  |  |  | 0 |  | 0
Frontage (ft) |  |  | 150 |  | 150 |  | 150 |  | 150 |  | 150 |  |  |  | 40 |  | 40
Max. Lot Coverage - Buildings (%) |  |  |  |  | 25 |  | 25 |  | 25 |  | 25
Max. Lot coverage - Buildings & Impervious Surface (%)
Minimum Parking Spaces per Studio or 1BR |  |  | 2 |  | 2 |  | 2 |  | 2 |  | 2 |  |  |  | 2 |  | 2
Minimum Parking Spaces per 2+ BR |  |  | 2 |  | 2 |  | 2 |  | 2 |  | 2 |  |  |  | 2 |  | 2
Connection to Sewer and/or Water Required |  |  | No |  | No |  | No |  | No |  | No |  |  |  | No |  | No
Connection or Proximity to Public Transit Required |  |  | No |  | No |  | No |  | No |  | No |  |  |  | No |  | No
Max. Stories
Max. Height (ft) |  |  | 38 |  | 38 |  | 38 |  | 38 |  | 38 |  |  |  | 38 |  | 38
Floor to Area Ratio
Minimum Unit Size (sq. ft.)
Max. Bedrooms
Max. Units Per Building
5+-Family Dimensions |  | Units/Special |  | Units/Special |  | Units/Special |  | Units/Special |  | Units/Special |  | Units/Special |  | Units/Special |  | Units/Special |  | Units/Special | Units/Special
Affordable Housing Only |  |  | No |  | No |  | No |  | No |  | No |  |  |  | No |  | No
Elderly Housing Only |  |  | No |  | No |  | No |  | No |  | No |  |  |  | No |  | No
Minimum Lot Size (acres) |  |  | 0.125 |  | 1 |  | 1 |  | 1 |  | 1 |  |  |  | 0.125 |  | 0.125
Maximum Density (units/acre) |  |  | 2 |  | 1 |  | 1 |  | 1 |  | 1 |  |  |  | 2 |  | 2
Front Setback (ft) |  |  | 20 |  | 40 |  | 40 |  | 40 |  | 40 |  |  |  | 0 |  | 0
Side Setback (ft) |  |  | 20 |  | 20 |  | 20 |  | 20 |  | 20 |  |  |  | 0 |  | 0
Rear Setback (ft) |  |  | 20 |  | 20 |  | 20 |  | 20 |  | 20 |  |  |  | 0 |  | 0
Frontage (ft) |  |  | 150 |  | 150 |  | 150 |  | 150 |  | 150 |  |  |  | 40 |  | 40
Max. Lot Coverage - Buildings (%) |  |  |  |  | 25 |  | 25 |  | 25 |  | 25
Max. Lot coverage - Buildings & Impervious Surface (%)
Minimum Parking Spaces per Studio or 1BR |  |  | 2 |  | 2 |  | 2 |  | 2 |  | 2 |  |  |  | 2 |  | 2
Minimum Parking Spaces per 2+ BR |  |  | 2 |  | 2 |  | 2 |  | 2 |  | 2 |  |  |  | 2 |  | 2
Connection to Sewer and/or Water Required |  |  | No |  | No |  | No |  | No |  | No |  |  |  | No |  | No
Connection or Proximity to Public Transit Required |  |  | No |  | No |  | No |  | No |  | No |  |  |  | No |  | No
Max. Stories
Max. Height (ft) |  |  | 38 |  | 38 |  | 38 |  | 38 |  | 38 |  |  |  | 38 |  | 38
Floor to Area Ratio
Minimum Unit Size (sq. ft.)
Max. Bedrooms
Max. Units Per Building
Affordable Housing Specifications |  | Units/Special |  | Units/Special |  | Units/Special |  | Units/Special |  | Units/Special |  | Units/Special |  | Units/Special |  | Units/Special |  | Units/Special | Units/Special
Definition | A housing development in which at least 20% or a minimum of 5 units, whichever is greater, are affordable housing units as defined by 24 V.S.A.§ 4303 (1). Affordable units shall be subject to covenants or restrictions that preserve their affordability for a minimum of 20 years from the date of their first sale or lease.
Elderly Housing Only |  |  | No |  | No |  | No |  | No |  | No
Minimum Lot Size (acres)
Maximum Density (units/acre)
Minimum Parking Spaces per Studio or 1BR |  |  | 2 |  | 2 |  | 2 |  | 2 |  | 2
Minimum Parking Spaces per 2+ BR |  |  | 2 |  | 2 |  | 2 |  | 2 |  | 2
Minimum Unit Size (sq. ft.)
Max. Bedrooms
Max. Units Per Building
Accessory Dwelling Unit (ADU) Specifications |  | Units/Special |  | Units/Special |  | Units/Special |  | Units/Special |  | Units/Special |  | Units/Special |  | Units/Special |  | Units/Special |  | Units/Special | Units/Special
Employee or Family Occupancy Required |  |  | No |  | No |  | No |  | No |  | No
Renter Occupancy Required |  |  | No |  | No |  | No |  | No |  | No
Owner Occupancy Required |  |  | No |  | No |  | No |  | No |  | No
Elderly Housing Only |  |  | No |  | No |  | No |  | No |  | No
Minimum Lot Size (acres)
Minimum Parking Spaces
Restricted to Only Primary Structure
Max. ADU Size (%)
Max. ADU Size (sq. ft.)
Max. Bedrooms
PRD Specifications |  | Units/Special |  | Units/Special |  | Units/Special |  | Units/Special |  | Units/Special |  | Units/Special |  | Units/Special |  | Units/Special |  | Units/Special | Units/Special
Mobile or Manufactured Home Park | No |  | No |  | Yes |  | Yes |  | Yes |  | Yes
Minimum Lot Size (acres) | 2 |  | 2 |  | 2 |  | 2 |  | 2 |  | 2
Maximum Density (units/acre) | 5 |  | 5 |  | 5 |  | 5 |  | 5 |  | 5
Max. Units
PUD Questions |  | Units/Special |  | Units/Special |  | Units/Special |  | Units/Special |  | Units/Special |  | Units/Special |  | Units/Special |  | Units/Special |  | Units/Special | Units/Special
PUD required with Subdivision
PUD Threshold #
PUD Allowed | Yes |  | Yes |  | Yes |  | Yes |  | Yes |  | Yes
PUD requiring land conservation | Yes |  | Yes |  | Yes |  | Yes |  | Yes |  | Yes
Miscellaneous |  | Units/Special |  | Units/Special |  | Units/Special |  | Units/Special |  | Units/Special |  | Units/Special |  | Units/Special |  | Units/Special |  | Units/Special | Units/Special
Base residential density (units/acre)

## Jurisdiction
Jurisdiction Name
Does This Jurisdiction Have Zoning?
Does this jurisdiction follow a county (or county equivalent) zoning code?
Government Type
Parent Jurisdiction
Pages in Zoning Code
Link to Zoning Code
Link to Zoning Map
Your Name
Notes
Districts | CON | R-RES | R-COM/RES | HDRD | 0 | 0

## Sheet2
Yes | Prohibited |  |  | Primarily residential
No | Public Hearing Required |  |  | Mixed with Residential
| Allowed/Permitted (Hearing not required) |  |  | Nonresidential
| Overlay |  |  | Overlay not Affecting Use
Not Mentioned
| N/A | N/A | N/A | N/A | N/A | N/A | N/A | N/A | N/A | N/A
| Acres Per Treatment | Feet | Percent | Spaces Per Unit | Stories | Ratio | Square Feet | Units Per Acre | Bedrooms Per Unit | Units Per Building
| Alternative | Alternative | Alternative | Alternative | Alternative | Alternative | Alternative | Alternative | Alternative | Alternative
| Contextual | Contextual | Contextual | Contextual | Contextual | Contextual | Contextual | Contextual | Contextual | Contextual
General-Purpose-Municipal
General-Purpose-Township