## Districts
Abbreviated District Name | V-R | Units/Special | R-C | Units/Special | L-P | Units/Special
County | Windsor |  | Windsor |  | Windsor
Jurisdiction | Ludlow Village |  | Ludlow Village |  | Ludlow Village
Full District Name | Village Residential District |  | Village Residential/Commercial District |  | Ludlow Preservation District
District Mapped | Yes |  | Yes |  | Yes
Overlay District? | No |  | No |  | No
Mapped But Extinct? | No |  | No |  | No
Type of Residential District? | Primarily residential |  | Mixed with Residential |  | Primarily residential
Affordable Housing District? | No |  | No |  | No
Elderly Housing District? | No |  | No |  | No
1-Family Allowed? | Allowed/Permitted (Hearing not required) |  | Allowed/Permitted (Hearing not required) |  | Allowed/Permitted (Hearing not required)
2-Family Allowed? | Public Hearing Required |  | Allowed/Permitted (Hearing not required) |  | Public Hearing Required
3-Family Allowed? | Public Hearing Required |  | Public Hearing Required |  | Public Hearing Required
4+-Family Allowed? | Public Hearing Required |  | Public Hearing Required |  | Public Hearing Required
5+-Family Allowed? | Public Hearing Required |  | Public Hearing Required |  | Public Hearing Required
ADUs Allowed? | Allowed/Permitted (Hearing not required) |  | Allowed/Permitted (Hearing not required) |  | Prohibited
Affordable Housing Allowed? | Not Mentioned |  | Not Mentioned |  | Not Mentioned
PRDs Allowed? | Public Hearing Required |  | Public Hearing Required |  | Prohibited
Notes - Write any explanations here. | Accessory building height maximum: 25ft; No minimum lot area specified, but for single- and two-family dwellings, the acreage for density are listed. |  | Accessory building height maximum: 25ft; No minimum lot area specified, but for single- and two-family dwellings, the acreage for density are listed. |  | ADUs are noted as prohibited because "Accessory apartments" (which refer to ADUs in the zoning code) are not listed as permitted or conditional use. No minimum lot area specified, but for single- and two-family dwellings, the acreage for density are listed. Lot coverage is "not to exceed 2,500 sqft total footprint" (Page 31).
1-Family Dimensions
Minimum Lot Size (acres) | 0.12 | Acres Per Treatment | 0.12 | Acres Per Treatment | 0.23 | Acres Per Treatment
Front Setback (ft) | 10 | Feet | 10 | Feet | 30 | Feet
Side Setback (ft) | 15 | Feet | 15 | Feet | 30 | Feet
Rear Setback (ft) | 8 | Feet | 8 | Feet | 8 | Feet
Frontage (ft) | 60 | Feet | 60 | Feet | 70 | Feet
Max. Lot Coverage - Buildings (%) |  | N/A |  | N/A | 12 | Percent
Max. Lot coverage - Buildings & Impervious Surface (%) | 50 | Percent | 50 | Percent |  | N/A
Minimum Parking Spaces | 2 | Spaces Per Unit | 2 | Spaces Per Unit | 2 | Spaces Per Unit
Max. Stories | 3 | Stories | 3 | Stories | 3 | Stories
Max. Height (ft) | 35 | Feet | 35 | Feet | 35 | Feet
Floor to Area Ratio |  | N/A |  | N/A |  | N/A
Minimum Unit Size (sq. ft.) |  | N/A |  | N/A |  | N/A
2-Family Dimensions
Affordable Housing Only | No |  | No |  | No
Elderly Housing Only | No |  | No |  | No
Minimum Lot Size (acres) | 0.23 | Acres Per Treatment | 0.12 | Acres Per Treatment | 0.23 | Acres Per Treatment
Maximum Density (units/acre) | 8.71 | Units Per Acre | 17.42 | Units Per Acre | 4.36 | Units Per Acre
Front Setback (ft) | 10 | Feet | 10 | Feet | 30 | Feet
Side Setback (ft) | 15 | Feet | 15 | Feet | 30 | Feet
Rear Setback (ft) | 8 | Feet | 8 | Feet | 8 | Feet
Frontage (ft) | 60 | Feet | 60 | Feet | 70 | Feet
Max. Lot Coverage - Buildings (%) |  | N/A |  | N/A | 12 | Percent
Max. Lot coverage - Buildings & Impervious Surface (%) | 50 | Percent | 50 | Percent |  | N/A
Minimum Parking Spaces per Studio or 1BR | 2 | Spaces Per Unit | 2 | Spaces Per Unit | 2 | Spaces Per Unit
Minimum Parking Spaces per 2+ BR | 2 | Spaces Per Unit | 2 | Spaces Per Unit | 2 | Spaces Per Unit
Max. Stories | 3 | Stories | 3 | Stories | 3 | Stories
Max. Height (ft) | 35 | Feet | 35 | Feet | 35 | Feet
Floor to Area Ratio |  | N/A |  | N/A |  | N/A
Minimum Unit Size (sq. ft.) |  | N/A |  | N/A |  | N/A
3-Family Dimensions
Affordable Housing Only | No |  | No |  | No
Elderly Housing Only | No |  | No |  | No
Minimum Lot Size (acres) | 0.34 | Acres Per Treatment | 0.17 | Acres Per Treatment |  | N/A
Maximum Density (units/acre) | 8.71 | Units Per Acre | 17.42 | Units Per Acre | 8.71 | Units Per Acre
Front Setback (ft) | 10 | Feet | 10 | Feet | 30 | Feet
Side Setback (ft) | 15 | Feet | 15 | Feet | 30 | Feet
Rear Setback (ft) | 8 | Feet | 8 | Feet | 8 | Feet
Frontage (ft) | 60 | Feet | 60 | Feet | 70 | Feet
Max. Lot Coverage - Buildings (%) |  | N/A |  | N/A | 12 | Percent
Max. Lot coverage - Buildings & Impervious Surface (%) | 50 | Percent | 50 | Percent |  | N/A
Minimum Parking Spaces per Studio or 1BR | 2 | Spaces Per Unit | 2 | Spaces Per Unit | 2 | Spaces Per Unit
Minimum Parking Spaces per 2+ BR | 2 | Spaces Per Unit | 2 | Spaces Per Unit | 2 | Spaces Per Unit
Connection to Sewer and/or Water Required | No |  | No |  | No
Connection or Proximity to Public Transit Required | No |  | No |  | No
Max. Stories | 3 | Stories | 3 | Stories | 3 | Stories
Max. Height (ft) | 35 | Feet | 35 | Feet | 35 | Feet
Floor to Area Ratio |  | N/A |  | N/A |  | N/A
Minimum Unit Size (sq. ft.) |  | N/A |  | N/A |  | N/A
Max. Bedrooms |  | N/A |  | N/A |  | N/A
4+-Family Dimensions |  | Units/Special |  | Units/Special |  | Units/Special
Affordable Housing Only | No |  | No |  | No
Elderly Housing Only | No |  | No |  | No
Minimum Lot Size (acres) | 0.34 | Acres Per Treatment | 0.17 | Acres Per Treatment |  | N/A
Maximum Density (units/acre) | 8.71 | Units Per Acre | 17.42 | Units Per Acre | 8.71 | Units Per Acre
Front Setback (ft) | 10 | Feet | 10 | Feet | 30 | Feet
Side Setback (ft) | 15 | Feet | 15 | Feet | 30 | Feet
Rear Setback (ft) | 8 | Feet | 8 | Feet | 8 | Feet
Frontage (ft) | 60 | Feet | 60 | Feet | 70 | Feet
Max. Lot Coverage - Buildings (%) |  | N/A |  | N/A | 12 | Percent
Max. Lot coverage - Buildings & Impervious Surface (%) | 50 | Percent | 50 | Percent |  | N/A
Minimum Parking Spaces per Studio or 1BR | 2 | Spaces Per Unit | 2 | Spaces Per Unit | 2 | Spaces Per Unit
Minimum Parking Spaces per 2+ BR | 2 | Spaces Per Unit | 2 | Spaces Per Unit | 2 | Spaces Per Unit
Connection to Sewer and/or Water Required | No |  | No |  | No
Connection or Proximity to Public Transit Required | No |  | No |  | No
Max. Stories | 3 | Stories | 3 | Stories | 3 | Stories
Max. Height (ft) | 35 | Feet | 35 | Feet | 35 | Feet
Floor to Area Ratio |  | N/A |  | N/A |  | N/A
Minimum Unit Size (sq. ft.) |  | N/A |  | N/A |  | N/A
Max. Bedrooms |  | N/A |  | N/A |  | N/A
Max. Units Per Building |  | N/A |  | N/A |  | N/A
5+-Family Dimensions |  | Units/Special |  | Units/Special |  | Units/Special
Affordable Housing Only | No |  | No |  | No
Elderly Housing Only | No |  | No |  | No
Minimum Lot Size (acres) | 0.34 | Acres Per Treatment | 0.17 | Acres Per Treatment |  | N/A
Maximum Density (units/acre) | 8.71 | Units Per Acre | 17.42 | Units Per Acre | 8.71 | Units Per Acre
Front Setback (ft) | 10 | Feet | 10 | Feet | 30 | Feet
Side Setback (ft) | 15 | Feet | 15 | Feet | 30 | Feet
Rear Setback (ft) | 8 | Feet | 8 | Feet | 8 | Feet
Frontage (ft) | 60 | Feet | 60 | Feet | 70 | Feet
Max. Lot Coverage - Buildings (%) |  | N/A |  | N/A | 12 | Percent
Max. Lot coverage - Buildings & Impervious Surface (%) | 50 | Percent | 50 | Percent |  | N/A
Minimum Parking Spaces per Studio or 1BR | 2 | Spaces Per Unit | 2 | Spaces Per Unit | 2 | Spaces Per Unit
Minimum Parking Spaces per 2+ BR | 2 | Spaces Per Unit | 2 | Spaces Per Unit | 2 | Spaces Per Unit
Connection to Sewer and/or Water Required | No |  | No |  | No
Connection or Proximity to Public Transit Required | No |  | No |  | No
Max. Stories | 3 | Stories | 3 | Stories | 3 | Stories
Max. Height (ft) | 35 | Feet | 35 | Feet | 35 | Feet
Floor to Area Ratio |  | N/A |  | N/A |  | N/A
Minimum Unit Size (sq. ft.) |  | N/A |  | N/A |  | N/A
Max. Bedrooms |  | N/A |  | N/A |  | N/A
Max. Units Per Building |  | N/A |  | N/A |  | N/A
Affordable Housing Specifications |  | Units/Special |  | Units/Special |  | Units/Special
Definition
Elderly Housing Only
Minimum Lot Size (acres) |  | Acres Per Treatment |  | Acres Per Treatment |  | Acres Per Treatment
Maximum Density (units/acre) |  | Units Per Acre |  | Units Per Acre |  | Units Per Acre
Minimum Parking Spaces per Studio or 1BR |  | Spaces Per Unit |  | Spaces Per Unit |  | Spaces Per Unit
Minimum Parking Spaces per 2+ BR |  | Spaces Per Unit |  | Spaces Per Unit |  | Spaces Per Unit
Minimum Unit Size (sq. ft.) |  | Square Feet |  | Square Feet |  | Square Feet
Max. Bedrooms |  | Bedrooms Per Unit |  | Bedrooms Per Unit |  | Bedrooms Per Unit
Max. Units Per Building |  | Units Per Building |  | Units Per Building |  | Units Per Building
Accessory Dwelling Unit (ADU) Specifications |  | Units/Special |  | Units/Special |  | Units/Special
Employee or Family Occupancy Required | No |  | No
Renter Occupancy Required | No |  | No
Owner Occupancy Required | No |  | No
Elderly Housing Only | No |  | No
Minimum Lot Size (acres) |  | N/A |  | N/A |  | Acres Per Treatment
Minimum Parking Spaces |  | N/A |  | N/A |  | Spaces Per Unit
Restricted to Only Primary Structure | Yes |  | Yes
Max. ADU Size (%) | 30 | Percent | 30 | Percent |  | Percent
Max. ADU Size (sq. ft.) |  | N/A |  | N/A |  | Square Feet
Max. Bedrooms | 1 | Bedrooms Per Unit | 1 | Bedrooms Per Unit |  | Bedrooms Per Unit
PRD Specifications |  | Units/Special |  | Units/Special |  | Units/Special
Mobile or Manufactured Home Park | No |  | No
Minimum Lot Size (acres) | 10 | Acres Per Treatment | 10 | Acres Per Treatment |  | Acres Per Treatment
Maximum Density (units/acre) |  | N/A |  | N/A |  | Units Per Acre
Max. Units
PUD Questions |  | Units/Special |  | Units/Special |  | Units/Special
PUD required with Subdivision | No |  | No |  | No
PUD Threshold #
PUD Allowed | Yes |  | Yes |  | Yes
PUD requiring land conservation | Yes |  | Yes |  | Yes
Miscellaneous |  | Units/Special |  | Units/Special |  | Units/Special
Base residential density (units/acre) | 8.71 | Units Per Acre |  | Units Per Acre |  | Units Per Acre

## Jurisdiction
Jurisdiction Name | Village of Ludlow
Does This Jurisdiction Have Zoning? | Yes
Does this jurisdiction follow a county (or county equivalent) zoning code? | No
Government Type | General-Purpose-Municipal
Parent Jurisdiction
Pages in Zoning Code | 98 (Town; On a different excel sheet) | 100 (Village)
Link to Zoning Code | https://www.ludlow.vt.us/vertical/sites/%7B78E8DA21-0D46-4486-AF59-9D2B5A1048F3%7D/uploads/Town_Zoning__Flood_Regulations_adopted_1-7-19.pdf | https://www.ludlow.vt.us/vertical/sites/%7B78E8DA21-0D46-4486-AF59-9D2B5A1048F3%7D/uploads/Village_Zoning__Flood_Hazard_Regulations_Adopted_1-8-19.pdf
Link to Zoning Map | https://www.ludlow.vt.us/vertical/sites/%7B78E8DA21-0D46-4486-AF59-9D2B5A1048F3%7D/uploads/Ludlow_Zoning_Map_11-7-16.pdf
Your Name | Tin Skoric
Notes
Districts | V-R | R-C | L-P | #REF! | #REF! | #REF! | #REF! | #REF! | #REF! | #REF!
Effective Date Zoning Text | 2019-01-07 | 2019-01-08
Effective Date Zoning Map | 2016-11-07

## Sheet2
Yes | Prohibited |  |  | Primarily residential
No | Public Hearing Required |  |  | Mixed with Residential
| Allowed/Permitted (Hearing not required) |  |  | Nonresidential
| Overlay |  |  | Overlay not Affecting Use
Not Mentioned
| N/A | N/A | N/A | N/A | N/A | N/A | N/A | N/A | N/A | N/A
| Acres Per Treatment | Feet | Percent | Spaces Per Unit | Stories | Ratio | Square Feet | Units Per Acre | Bedrooms Per Unit | Units Per Building
| Alternative | Alternative | Alternative | Alternative | Alternative | Alternative | Alternative | Alternative | Alternative | Alternative
| Contextual | Contextual | Contextual | Contextual | Contextual | Contextual | Contextual | Contextual | Contextual | Contextual
General-Purpose-Municipal
General-Purpose-Township